## SystemTestCase
System Requirement | ID | SYS5.1 or SYS5.2 | System Test Case | ID | Test Record | Level
RTBM-52954 - REQ-0663445 _Internal backup antenna | RTBM-52954 | SYS 5.1 | RTBM-55942 - This additional internal backup antenna shall ensure the communication in case of failure of the main antennas (REQ-0663445 A) | RTBM-55942 | Pass | Medium
RTBM-53125 - REQ-0738760 _Body part of the constraints : maximum force | RTBM-53125 | SYS 5.1 | RTBM-55542 - RTC Time Synchronization (REQ-0738760 A) | RTBM-55542 | Pass | Medium
RTBM-53645 - REQ-0490425 D Default : Open circuit Ow... | RTBM-53645 | SYS 5.1 | RTBM-57344 - Radio component shall detect an open circuit on its FM/AM/DAB antennas and transmit the information to the global audio system. (REQ-0490425 D) | RTBM-57344 | Pass | Primary
RTBM-54266 - REQ-0657864 _Measure the reception threshold of each external broadcast antenna | RTBM-54266 | SYS 5.1 | RTBM-56527 - The TCU shall be able to provide a parameter measure to measure the reception threshold of each external broadcast antenna (REQ-0657864 A) | RTBM-56527 | Pass | Medium
RTBM-54267 - REQ-0657795 _The percentage of the BUB charge remaining | RTBM-54267 | SYS 5.1 | RTBM-56537 - The TCU shall be able to provide a parameter measure giving the percentage of the BUB charge remaining (REQ-0657795 A) | RTBM-56537 | Pass | Primary
RTBM-54268 - REQ-0657686 _Parameter measure giving the BUB supplier name | RTBM-54268 | SYS 5.1 | RTBM-56538 - The TCU shall be able to provide a parameter measure giving the BUB supplier name (REQ-0657686 A) | RTBM-56538 | Pass | Primary
RTBM-54269 - REQ-0655779 _Testing the SOH of the BUB at different level | RTBM-54269 | SYS 5.1 | RTBM-56539 - The TCU shall be able to provide a parameter measure for testing the SOH of the BUB at different level : LOW, VERY LOW, TOO LOW and TOO HIGH (REQ-0655779 A) | RTBM-56539 | Pass | Primary
RTBM-54270 - REQ-0655664 _Defect backup battery discharged : SOC leve | RTBM-54270 | SYS 5.1 | RTBM-56540 - Defect backup battery discharged (REQ-0655664 A) | RTBM-56540 | Pass | Primary
RTBM-54271 - REQ-0655647 _Defect Trouble Code disappearance: remove in less of 1 second | RTBM-54271 | SYS 5.1 | RTBM-56533 - At the Defect Trouble Code disappearance, the TCU shall remove in less of 1 second the DTC from its memory in every mode of the Lifecycle RSP (REQ-0655647 A) | RTBM-56533 | Pass | Primary
RTBM-54272 - REQ-0640770 _Europe market Directive : RED Directive | RTBM-54272 | SYS 5.1 | RTBM-56558 - The product shall be compliant with the Europe market Directive : RED Directive (REQ-0640770 A) | RTBM-56558 | Pass | Medium
RTBM-54274 - REQ-0598152 _Strategy for prohibiting the Back-Up Battery discharge | RTBM-54274 | SYS 5.1 | RTBM-44106 - The supplier shall implement a strategy for prohibiting the Back-Up Battery discharge, until its minimum level to recharge it, in case of a long storage (REQ-0598152 A) | RTBM-44106 | Reviewed | Medium
RTBM-54276 - REQ-0595257 _Cellular performances : TCU within [0:360°] azimuth and [0:45°] elevation | RTBM-54276 | SYS 5.1 | RTBM-44430 - As TCU is including antennas, following cellular performances shall be achieved by the TCU (stand-alone) within [0:360°] azimuth and [0:45°] elevation (REQ-0595257 A) | RTBM-44430 | Fail | Medium
RTBM-54277 - REQ-0594250 _External telecommunication antenna | RTBM-54277 | SYS 5.1 | RTBM-44429 - The TCU shall have an external telecommunication antenna (REQ-0594250 A) | RTBM-44429 | Pass | Low
RTBM-54278 - REQ-0572134 _B200410 battery norm | RTBM-54278 | SYS 5.2 | RTBM-58279 - The supplier shall be conform to the B200410 battery norm (REQ-0572134 A) | RTBM-58279 | Reviewed | Medium
RTBM-54281 - REQ-0565350 _Antenna operate in FM band | RTBM-54281 | SYS 5.1 | RTBM-57095 - The antenna system shall operate in FM band (76 - 108 MHz) (REQ-0565350 A) | RTBM-57095 | StagePass | Primary
RTBM-54283 - REQ-0533129 _GNSS support the EGNOS | RTBM-54283 | SYS 5.1 | RTBM-44468 - Tree-Funtion-GNSS+DR (GNSS + Dead Reckoning)-Performance-GNSS Module (REQ-0533129 A) | RTBM-44468 | Pass | Medium
RTBM-54285 - REQ-0514649 _Stop of RTM POWERING : CCA risks | RTBM-54285 | SYS 5.1 | RTBM-52909 - BSRF shall manage the stop of RTM POWERING (RTM power function) to avoid CCA risks (REQ-0514649 B) | RTBM-52909 | Reviewed | Medium
RTBM-54288 - REQ-0514642 _Performances : Positioning specification | RTBM-54288 | SYS 5.1 | RTBM-44480 - The TCU shall respect the performances defined in the Positioning specification [RSP-0001943] (REQ-0514642 B) | RTBM-44480 | Pass | Medium
RTBM-54289 - REQ-0514633 _EMC AND RF DESIGN RULES | RTBM-54289 | SYS 5.2 | RTBM-58280 - The TCU shall be compliant to the EMC AND RF DESIGN RULES FOR EE ARCHITECTURE norm [B20 7020] (REQ-0514633 B) | RTBM-58280 | Reviewed | Medium
RTBM-54290 - REQ-0514632 _Compliant to the EMC tests | RTBM-54290 | SYS 5.2 | RTBM-58281 - The supplier shall be compliant to the EMC tests applicability such defined in the document [02017_19_02966]. (REQ-0514632 A) | RTBM-58281 | StagePass | Medium
RTBM-54291 - REQ-0514500 _Voltage drop : specified current value. | RTBM-54291 | SYS 5.2 | RTBM-58286 - CL 22 : VOLTAGE DROP | RTBM-58286 | StagePass | Medium
RTBM-54292 - REQ-0514497 _Overall the voltage range [Umin to Umax] - temperature profil | RTBM-54292 | SYS 5.2 | RTBM-46864 - CL 04 : TEMPEATURE STEPS | RTBM-46864 | StagePass | Medium
RTBM-54327 - REQ-0514496 _Operating Min and Max temperatures | RTBM-54327 | SYS 5.2 | RTBM-46863 - CL 02a : TEMPERATURES WHEN NOT OPERATIING | RTBM-46863 | StagePass | Medium
RTBM-54328 - REQ-0514495 _Characteristics of the part in its packaging | RTBM-54328 | SYS 5.2 | RTBM-46826 - EQ/TE 01: RESISTANCE TO USUAL POWER SUPPLY VOLTAGES | RTBM-46826 | Pass | Medium
RTBM-54329 - REQ-0514471 _ Body part of the constraints : maximum force | RTBM-54329 | SYS 5.2 | RTBM-46894 - M2.1 : EXTERNAL LOADS TO THE DEVICE | RTBM-46894 | StagePass | Medium
RTBM-54330 - REQ-0514459 _Compliant to the EQ/IC10 test | RTBM-54330 | SYS 5.2 | RTBM-46837 - EQ/IC 10: RESISTANCE TO PULSES ON THE INPUTS/OUTPUTS CONNECTED TO GROUND THROUGH THEIR LOADS | RTBM-46837 | StagePass | Medium
RTBM-54331 - REQ-0500922 _Maximum boot time in the Lifecycle specification | RTBM-54331 | SYS 5.1 | RTBM-56473 - Maximum boot time in every life phase such described in the Lifecycle specification (REQ-0500922 A) | RTBM-56473 | Pass | Primary
RTBM-54332 - REQ-0500904 _Compliant to the EQ/MR03 test | RTBM-54332 | SYS 5.2 | RTBM-58285 - EQ/MR 03: MEASUREMENT OF RADIO FREQUENCY RADIATED MAGNETIC FIELD | RTBM-58285 | StagePass | Medium
RTBM-54333 - REQ-0500903 _Compliant to the EQ/MC02 tes | RTBM-54333 | SYS 5.2 | RTBM-46855 - EQ/MC 02: MEASUREMENT OF LOW FREQUENCY CONDUCTED NOISES | RTBM-46855 | StagePass | Medium
RTBM-54334 - REQ-0500901 _Compliant to the EQ/MC01 test | RTBM-54334 | SYS 5.2 | RTBM-58287 - EQ/MC 01: MEASUREMENT OF SWITCHING NOISES | RTBM-58287 | StagePass | Medium
RTBM-54335 - REQ-0500900 _Compliant to the EQ/IC14 test | RTBM-54335 | SYS 5.2 | RTBM-46848 - EQ/IC 14: IMMUNITY TO TRANSIENTS WITH WIRE TO WIRE COUPLING | RTBM-46848 | StagePass | Medium
RTBM-54337 - REQ-0500899 _Compliant to the EQ/IC10 test | RTBM-54337 | SYS 5.2 | RTBM-46837 - EQ/IC 10: RESISTANCE TO PULSES ON THE INPUTS/OUTPUTS CONNECTED TO GROUND THROUGH THEIR LOADS | RTBM-46837 | StagePass | Medium
RTBM-54338 - REQ-0495839 _Defect of the main battery | RTBM-54338 | SYS 5.1 | RTBM-44061 - Defect of the main battery (loss of power supply) (REQ-0495839 A) | RTBM-44061 | Pass | Primary
RTBM-54339 - REQ-0495826 _Diagnosis of: the overheating | RTBM-54339 | SYS 5.1 | RTBM-44050 - Diagnosis of the overheating TCU (REQ-0495826 B) | RTBM-44050 | Pass | Primary
RTBM-54343 - REQ-0495824 _Diagnosis of: HS CAN line | RTBM-54343 | SYS 5.1 | RTBM-44049 - Tree-Functionality-TCU Unit diagnose (HS CAN line) (REQ-0495824 A) | RTBM-44049 | Pass | Primary
RTBM-54347 - REQ-0495817 _Internal temperature sensor in the BUB defect | RTBM-54347 | SYS 5.1 | RTBM-56455 - Internal temperature sensor in the BUB defect (REQ-0495817 A) | RTBM-56455 | Pass | Primary
RTBM-54348 - REQ-0495816 _Internal temperature sensor in the TCU defect | RTBM-54348 | SYS 5.1 | RTBM-44045 - Internal temperature sensor in the TCU defect (REQ-0495816 A) | RTBM-44045 | Pass | Low
RTBM-54353 - REQ-0495802 _Internal GNSS antenna 1 defect: Open circuit (CO) | RTBM-54353 | SYS 5.1 | RTBM-44491 - Internal GNSS antenna 1 defect: Open circuit (CO) (REQ-0495802 B) | RTBM-44491 | Pass | Primary
RTBM-54354 - REQ-0495801 _Internal GNSS antenna 1 defect: Short circuit- (CC-) | RTBM-54354 | SYS 5.1 | RTBM-44490 - Internal GNSS antenna 1 defect: Short circuit- (CC-) (REQ-0495801 B) | RTBM-44490 | Pass | Primary
RTBM-54355 - REQ-0495800 _Internal GNSS antenna 1 defect: Short circuit+ (CC+) | RTBM-54355 | SYS 5.1 | RTBM-44489 - Internal GNSS antenna 1 defect: Short circuit+ (CC+) (REQ-0495800 B) | RTBM-44489 | On-going | Medium
RTBM-54364 - REQ-0495793 _Internal telecom antenna 2 defect: Open circuit (CO) | RTBM-54364 | SYS 5.1 | RTBM-44447 - Internal telecommunication antenna 2 defect: Open circuit (CO) (only for RTBM EA) (REQ-0495793 B) | RTBM-44447 | Pass | Primary
RTBM-54365 - REQ-0495792 _Internal telecom antenna 2 defect: Short circuit- (CC-) | RTBM-54365 | SYS 5.1 | RTBM-44446 - Internal telecommunication antenna 2 defect: Short circuit- (CC-) (only for RTBM EA) (REQ-0495792 B) | RTBM-44446 | Pass | Primary
RTBM-54366 - REQ-0495791 Internal telecom antenna 2 defect: Short circuit+ (CC+) | RTBM-54366 | SYS 5.1 | RTBM-44445 - Internal telecommunication antenna 2 defect: Short circuit+ (CC+) (REQ-0495791 B) | RTBM-44445 | On-going | Medium
RTBM-54372 - REQ-0495790 _Internal telecom antenna 1 defect: Open circuit (CO) | RTBM-54372 | SYS 5.1 | RTBM-44444 - Internal telecommunication antenna 1 defect: Open circuit (CO) (REQ-0495790 B) | RTBM-44444 | Pass | Primary
RTBM-54389 - REQ-0495788 _Internal telecom antenna 1 defect: Short circuit+ (CC+) | RTBM-54389 | SYS 5.1 | RTBM-44442 - Internal telecommunication antenna 1 defect: Short circuit+ (CC+) (REQ-0495788 B) | RTBM-44442 | On-going | Medium
RTBM-54392 - REQ-0495787 _Wired link defect with the FM2/DAB2 antenna: Open circuit (CO) | RTBM-54392 | SYS 5.1 | RTBM-44376 - Wired link defect with the FM2/DAB2 antenna: Open circuit (CO) (REQ-0495787 B) | RTBM-44376 | Pass | Primary
RTBM-54394 - REQ-0495785 _Wired link defect with the FM2/DAB2 antenna: Short circuit- (CC-) | RTBM-54394 | SYS 5.1 | RTBM-44371 - Wired link defect with the FM2/DAB2 antenna: Short circuit- (CC-) (REQ-0495785 B) | RTBM-44371 | Pass | Primary
RTBM-54395 - REQ-0495784 _Wired link defect with the FM2/DAB2 antenna: Short circuit+ (CC+) | RTBM-54395 | SYS 5.1 | RTBM-44369 - Wired link defect with the FM2/DAB2 antenna: Short circuit+ (CC+) (REQ-0495784 B) | RTBM-44369 | Pass | Primary
RTBM-54397 - REQ-0495783 _Wired link defect with the AM/FM1/DAB1 antenna: Open circuit (CO) | RTBM-54397 | SYS 5.1 | RTBM-44367 - Wired link defect with the AM/FM1/DAB1 antenna: Open circuit (CO) (REQ-0495783 B) | RTBM-44367 | Pass | Primary
RTBM-54409 - REQ-0495781 _Wired link defect with the AM/FM1/DAB1 antenna: Short circuit- (CC-) | RTBM-54409 | SYS 5.1 | RTBM-44363 - Wired link defect with the AM/FM1/DAB1 antenna: Short circuit- (CC-) (REQ-0495781 B) | RTBM-44363 | Pass | Primary
RTBM-54410 - REQ-0495780 _Wired link defect with the AM/FM1/DAB1 antenna: Short circuit+ (CC+) | RTBM-54410 | SYS 5.1 | RTBM-44361 - Wired link defect with the AM/FM1/DAB1 antenna: Short circuit+ (CC+) (REQ-0495780 B) | RTBM-44361 | Reviewed | Medium
RTBM-54425 - REQ-0495779 _Internal failure of the amplifier defect | RTBM-54425 | SYS 5.1 | RTBM-44214 - Internal failure of the amplifier defect (to be checked with the supplier what is possible to detect) (REQ-0495779 B) | RTBM-44214 | StagePass | Primary
RTBM-54426 - REQ-0495778 _Internal voltage of the amplifier higher defect :Voltage | RTBM-54426 | SYS 5.1 | RTBM-44213 - Internal voltage of the amplifier higher defect (REQ-0495778 B) | RTBM-44213 | Pass | Primary
RTBM-54427 - REQ-0495777 _Internal temperature of the amplifier higher defect: temperature | RTBM-54427 | SYS 5.1 | RTBM-44212 - Internal temperature of the amplifier higher defect (REQ-0495777 B) | RTBM-44212 | StagePass | Primary
RTBM-54433 - REQ-0495776 _Defect CO on the external loudspeaker : disappear time | RTBM-54433 | SYS 5.1 | RTBM-44190 - The defect CO on the external loudspeaker shall disappear as soon the TCU do not detect anymore a CO on the external loudspeaker for XX seconds [To be defined by the supplier and submitted to the PSA approval] (REQ-0495776 C) | RTBM-44190 | Pass | Primary
RTBM-54435 - REQ-0495775 _Defect CO on the external loudspeaker :detects time | RTBM-54435 | SYS 5.1 | RTBM-44189 - This defect CO on the external loudspeaker shall raise in case of the TCU detects a CO for XX seconds [To be defined by the supplier and submitted to the PSA approval] (REQ-0495775 C) | RTBM-44189 | Pass | Primary
RTBM-54437 - REQ-0495774 _Lifecycle document : monitor timing with external loudspeaker | RTBM-54437 | SYS 5.1 | RTBM-44188 - TCU shall monitor the wired link state with the external loudspeaker every XX seconds (REQ-0495774 C) | RTBM-44188 | StagePass | Primary
RTBM-54440 - REQ-0495773 _External loudspeaker defect. Short circuit (CO) | RTBM-54440 | SYS 5.1 | RTBM-44187 - External loudspeaker defect. Short circuit (CO) (REQ-0495773 B) | RTBM-44187 | Pass | Primary
RTBM-54443 - REQ-0495772 _Defect CC- on the external loudspeaker : disappear time | RTBM-54443 | SYS 5.1 | RTBM-44186 - The defect CC- on the external loudspeaker shall disappear as soon the TCU do not detect anymore a CC- on the external loudspeaker for XX seconds [To be defined by the supplier and submitted to the PSA approval] (REQ-0495772 C) | RTBM-44186 | StagePass | Primary
RTBM-54446 - REQ-0495771 _Defect CC- on the external loudspeaker : detect time | RTBM-54446 | SYS 5.1 | RTBM-44185 - This defect CC- on the external loudspeaker shall raise in case of the TCU detects a CC- for XX seconds [To be defined by the supplier and submitted to the PSA approval] (REQ-0495771 C) | RTBM-44185 | Pass | Primary
RTBM-54448 - REQ-0495770 Lifecycle document : monitor wire link with external loudspeaker | RTBM-54448 | SYS 5.1 | RTBM-44184 - TCU shall monitor the wired link state with the external loudspeaker every XX seconds (REQ-0495770 C) | RTBM-44184 | StagePass | Primary
RTBM-54491 - REQ-0495769 _External loudspeaker defect. Short circuit (CC-) | RTBM-54491 | SYS 5.1 | RTBM-44183 - External loudspeaker defect. Short circuit (CC-) (REQ-0495769 B) | RTBM-44183 | Pass | Primary
RTBM-54493 - REQ-0495768 _Defect CC+ on the external loudspeaker : disappear time | RTBM-54493 | SYS 5.1 | RTBM-44182 - The defect CC+ on the external loudspeaker shall disappear as soon the TCU do not detect anymore a CC+ on the external loudspeaker for XX seconds [To be defined by the supplier and submitted to the PSA approval] (REQ-0495768 C) | RTBM-44182 | Pass | Primary
RTBM-54496 - REQ-0495767 C GEN-BSRF-CD-MAINTAINABILITY-0277 | RTBM-54496 | SYS 5.1 | RTBM-44181 - This defect CC+ on the external loudspeaker shall raise in case of the TCU detects a CC+ for XX seconds [To be defined by the supplier and submitted to the PSA approval] (REQ-0495767 C) | RTBM-44181 | StagePass | Primary
RTBM-54499 - REQ-0495766 C GEN-BSRF-CD-MAINTAINABILITY-0276 | RTBM-54499 | SYS 5.1 | RTBM-44180 - TCU shall monitor the wired link state with the external loudspeaker every XX seconds (REQ-0495766 C) | RTBM-44180 | StagePass | Primary
RTBM-54501 - REQ-0495765 C GEN-BSRF-CD-MAINTAINABILITY-0062 | RTBM-54501 | SYS 5.1 | RTBM-44179 - External loudspeaker defect. Short circuit (CC+) (REQ-0495765 C) | RTBM-44179 | Pass | Primary
RTBM-54502 - REQ-0495764 B GEN-BSRF-CD-MAINTAINABILITY-0275 | RTBM-54502 | SYS 5.1 | RTBM-44178 - The defect CC- on the microphone shall disappear as soon the TCU do not detect anymore a CC- on the 2 input (+ and -) of the microphone for XX seconds. (REQ-0495763 B) | RTBM-44178 | Pass | Primary
RTBM-54503 - REQ-0495763 B GEN-BSRF-CD-MAINTAINABILITY-0274 | RTBM-54503 | SYS 5.1 | RTBM-44177 - This defect CC- on the microphone shall raise in case of the TCU detects a CC- for XX seconds (REQ-0495763 B) | RTBM-44177 | Pass | Primary
RTBM-54504 - REQ-0495762 B GEN-BSRF-CD-MAINTAINABILITY-0273 | RTBM-54504 | SYS 5.1 | RTBM-44176 - In TCU starting phase and in nominal life cycle phase , the TCU shall monitor the input state (+ and -) of the microphone every XX seconds(REQ-0495762 B) | RTBM-44176 | Pass | Primary
RTBM-54505 - REQ-0495761 A GEN-BSRF-CD-MAINTAINABILITY-0272 | RTBM-54505 | SYS 5.1 | RTBM-44175 - DTC microphone: Short circuit- (CC-) (REQ-0495761 A) | RTBM-44175 | Pass | Primary
RTBM-54506 - REQ-0495760 B GEN-BSRF-CD-MAINTAINABILITY-0271 | RTBM-54506 | SYS 5.1 | RTBM-44174 - The defect CC+ on the microphone shall disappear as soon the TCU do not detect anymore a CC+ on the 2 input (+ and -) of the microphone for XX seconds (REQ-0495760 B) | RTBM-44174 | Pass | Primary
RTBM-54507 - REQ-0495759 B GEN-BSRF-CD-MAINTAINABILITY-0270 | RTBM-54507 | SYS 5.1 | RTBM-44173 - This defect CC+ on the microphone shall raise in case of the TCU detects a CC+ for XX seconds (REQ-0495759 B) | RTBM-44173 | Pass | Primary
RTBM-54508 - REQ-0495758 B GEN-BSRF-CD-MAINTAINABILITY-0269 | RTBM-54508 | SYS 5.1 | RTBM-44172 - TCU shall monitor the input state (+ and -) of the microphone every XX seconds (REQ-0495758 B) | RTBM-44172 | StagePass | Primary
RTBM-54509 - REQ-0495757 A GEN-BSRF-CD-MAINTAINABILITY-0061 | RTBM-54509 | SYS 5.1 | RTBM-44171 - DTC microphone: Short circuit+ (CC+) (REQ-0495757 A) | RTBM-44171 | Pass | Primary
RTBM-54510 - REQ-0495756 B GEN-BSRF-CD-MAINTAINABILITY-0268 | RTBM-54510 | SYS 5.1 | RTBM-44170 - The defect No microphone connected shall disappear as soon the TCU do not detect anymore a CO on the 2 input (+ and -) for XX seconds (REQ-0495756 B) | RTBM-44170 | Pass | Primary
RTBM-54511 - REQ-0495755 B GEN-BSRF-CD-MAINTAINABILITY-0267 | RTBM-54511 | SYS 5.1 | RTBM-44169 - This defect No microphone connected shall raise in case of the TCU detects a CO for XX seconds (REQ-0495755 B) | RTBM-44169 | Pass | Primary
RTBM-54512 - REQ-0495754 B GEN-BSRF-CD-MAINTAINABILITY-0266 | RTBM-54512 | SYS 5.1 | RTBM-44168 - TCU shall monitor the input state (+ and -) of the microphone every XX seconds before to raise the DTC (REQ-0495754 B) | RTBM-44168 | StagePass | Primary
RTBM-54513 - REQ-0495752 A GEN-BSRF-CD-MAINTAINABILITY-0265 | RTBM-54513 | SYS 5.1 | RTBM-55753 - Defect WIFI module and each BT antenna link undependently (REQ-0495752 A) | RTBM-55753 | Reviewed | Medium
RTBM-54514 - REQ-0495747 A GEN-BSRF-CD-MAINTAINABILITY-0261 | RTBM-54514 | SYS 5.1 | RTBM-44342 - Defect WIFI module and each WIFI antenna link undependently: Short circuit (CC+), Short circuit (CC-) and open circuit (CO) (REQ-0495747 A) | RTBM-44342 | Reviewed | Medium
RTBM-54515 - REQ-0495731 B GEN-BSRF-CD-MAINTAINABILITY-0248 | RTBM-54515 | SYS 5.1 | RTBM-44128 - Defect BUB out: Charge threshold is too low[Strategy to be defined with the supplier] (REQ-0495731 B) | RTBM-44128 | Pass | Medium
RTBM-54516 - REQ-0495730 A GEN-BSRF-CD-MAINTAINABILITY-0247 | RTBM-54516 | SYS 5.1 | RTBM-44127 - Defect BUB charge duration higher [Strategy to be defined with the supplier] (REQ-0495730 A) | RTBM-44127 | Pass | Primary
RTBM-54517 - REQ-0495729 A GEN-BSRF-CD-MAINTAINABILITY-0246 | RTBM-54517 | SYS 5.1 | RTBM-44126 - Internal BUB defect[Strategy to be defined with the supplier] (REQ-0495729 A) | RTBM-44126 | Pass | Primary
RTBM-54518 - REQ-0495728 B GEN-BSRF-CD-MAINTAINABILI... | RTBM-54518 | SYS 5.1 | RTBM-44125 - Defect BUB health: The TCU shall test the BUB health every XX month or XX by month [Impact and strategy to be defined by the supplier and submitted to the PSA approval] (REQ-0495728 B) | RTBM-44125 | Pass | Primary
RTBM-54520 - REQ-0495727 A GEN-BSRF-CD-MAINTAINABILITY-0244 | RTBM-54520 | SYS 5.1 | RTBM-44124 - The defect low or very low charge of BUB shall disappear in case of BUB replacement if the next cycle of BUB charge and discharge the charge level of the BUB is higher than XX% [To be defined by the supplier and submitted to the PSA approval] (REQ-0495727 A) | RTBM-44124 | Pass | Primary
RTBM-54522 - REQ-0495726 B GEN-BSRF-CD-MAINTAINABILITY-0243 | RTBM-54522 | SYS 5.1 | RTBM-44123 - The defect low or very low charge of BUB shall raise immediately if at the TCU starting phase and after a cycle of BUB charge and discharge the threshold is lower than XX% (REQ-0495726) | RTBM-44123 | Pass | Primary
RTBM-54528 - REQ-0495725 B GEN-BSRF-CD-MAINTAINABILITY-0242 | RTBM-54528 | SYS 5.1 | RTBM-44122 - In TCU starting phase and in nominal life cycle phase such as defined in the Lifecycle document [RSP-0002604], the defect low or very low charge of BUB (see GEN-BSRF-CD-MAINTAINABILITY-0010) shall raise if the charge level of the BUB is lower than XXX Volts [To be defined by the supplier and submitted to the PSA approval] in a temperature range between -40°C and +85°C (REQ-0495725 B) | RTBM-44122 | Pass | Primary
RTBM-54529 - REQ-0495724 B GEN-BSRF-CD-MAINTAINABILI... | RTBM-54529 | SYS 5.1 | RTBM-44121 - The DTC shall be raised for SOC level inferior to VERY LOW (SOC level to be defined with the supplier] (REQ-0495724 B) | RTBM-44121 | Pass | Primary
RTBM-54530 - REQ-0495723 B GEN-BSRF-CD-MAINTAINABILI... | RTBM-54530 | SYS 5.1 | RTBM-44120 - In TCU starting phase and in nominal life cycle phase such as defined in the Lifecycle document [RSP-0002604], the defect wired BUB link shall disappear if a CO is not detected anymore (voltage threshold inferior or superior at XXX Volts [To be defined by the supplier and submitted to the PSA approval]) for XXX seconds [To be defined by the supplier and submitted to the PSA approval] (REQ-0495723 B) | RTBM-44120 | Pass | Primary
RTBM-54531 - REQ-0495722 A GEN-BSRF-CD-MAINTAINABILI... | RTBM-54531 | SYS 5.1 | RTBM-44119 - The defect wired BUB link shall raise if a CO is detected (voltage threshold inferior or superior at XXX Volts [To be defined by the supplier and submitted to the PSA approval]) for XXX seconds [To be defined by the supplier and submitted to the PSA approval] (REQ-0495722 A) | RTBM-44119 | Pass | Primary
RTBM-54532 - REQ-0495721 B GEN-BSRF-CD-MAINTAINABILI... | RTBM-54532 | SYS 5.1 | RTBM-44118 - TCU shall monitor the link between the BUB and itself every XXX ms (REQ-0495721 B) | RTBM-44118 | Pass | Primary
RTBM-54533 - REQ-0495720 A GEN-BSRF-CD-MAINTAINABILI... | RTBM-54533 | SYS 5.1 | RTBM-44117 - Open circuit (CO) (REQ-0495720 A) | RTBM-44117 | Pass | Primary
RTBM-54534 - REQ-0495719 B GEN-BSRF-CD-MAINTAINABILI... | RTBM-54534 | SYS 5.1 | RTBM-44116 - The DTC shall be raised for SOC level between LOW and VERY LOW (SOC level to be defined with the supplier] (REQ-0495719 B) | RTBM-44116 | Pass | Primary
RTBM-54536 - REQ-0495718 A GEN-BSRF-CD-MAINTAINABILI... | RTBM-54536 | SYS 5.1 | RTBM-55564 - The supplier shall give the measurable physical values (by a offboard tool) for the defect wired Airbag link appearance and disappearance (REQ-0495718 A) | RTBM-55564 | StagePass | Primary
RTBM-54537 - REQ-0495717 A GEN-BSRF-CD-MAINTAINABILI... | RTBM-54537 | SYS 5.1 | RTBM-55563 - The CO defect on the Airbag link shall disappear if the CO defect is not attend anymore for XXX seconds (REQ-0495717 A) | RTBM-55563 | Pass | Primary
RTBM-54538 - REQ-0495716 A GEN-BSRF-CD-MAINTAINABILI... | RTBM-54538 | SYS 5.1 | RTBM-55561 - The CO defect on the Airbag link shall raise if the CO defect is confirmed for XXX seconds (REQ-0495716 A) | RTBM-55561 | Pass | Primary
RTBM-54539 - REQ-0495715 A GEN-BSRF-CD-MAINTAINABILI... | RTBM-54539 | SYS 5.1 | RTBM-44085 - Defect wired Airbag link (WIRE_AIRBAG): Open circuit (CO) (REQ-0495715 A) | RTBM-44085 | Pass | Primary
RTBM-54540 - REQ-0495714 A GEN-BSRF-CD-MAINTAINABILI... | RTBM-54540 | SYS 5.1 | RTBM-44084 - The CC- defect on the Airbag link shall disappear if the CC- defect is not attend anymore for XXX seconds (REQ-0495714 A) | RTBM-44084 | Pass | Primary
RTBM-54542 - REQ-0495713 A GEN-BSRF-CD-MAINTAINABILI... | RTBM-54542 | SYS 5.1 | RTBM-44083 - The CC- defect on the Airbag link shall raise if the CC- defect is confirmed for XXX seconds (REQ-0495713 A) | RTBM-44083 | Pass | Primary
RTBM-54543 - REQ-0495712 A GEN-BSRF-CD-MAINTAINABILI... | RTBM-54543 | SYS 5.1 | RTBM-44082 - Defect wired Airbag link (WIRE_AIRBAG): Short circuit (CC-) (REQ-0495712 A) | RTBM-44082 | Pass | Primary
RTBM-54544 - REQ-0495711 A GEN-BSRF-CD-MAINTAINABILI... | RTBM-54544 | SYS 5.1 | RTBM-44081 - The CC+ defect on the Airbag link shall disappear if the CC+ defect is not attend anymore for XXX seconds (REQ-0495711 A) | RTBM-44081 | Pass | Primary
RTBM-54545 - REQ-0495710 A GEN-BSRF-CD-MAINTAINABILI... | RTBM-54545 | SYS 5.1 | RTBM-44080 - The CC+ defect on the Airbag link shall raise if the CC+ defect is confirmed for XXX seconds (REQ-0495710 A) | RTBM-44080 | Pass | Primary
RTBM-54546 - REQ-0495709 B GEN-BSRF-CD-MAINTAINABILI... | RTBM-54546 | SYS 5.1 | RTBM-44079 - The TCU shall monitor the Airbag link state every XXX ms, 15 seconds after PRINCIP_ETAT_SEV = CONTACT (REQ-0495709 B) | RTBM-44079 | StagePass | Primary
RTBM-54547 - REQ-0495708 A GEN-BSRF-CD-MAINTAINABILI... | RTBM-54547 | SYS 5.1 | RTBM-44078 - Defect wired Airbag link (WIRE_AIRBAG): Short circuit (CC+) (REQ-0495708 A) | RTBM-44078 | Pass | Primary
RTBM-54548 - REQ-0495707 A GEN-BSRF-CD-MAINTAINABILI... | RTBM-54548 | SYS 5.1 | RTBM-44161 - The supplier shall give the measurable physical values (by a offboard tool) for the defect indicator of the dysfunction LED appearance and disappearance(REQ-0495707 A) | RTBM-44161 | Pass | Primary
RTBM-54549 - REQ-0495706 A GEN-BSRF-CD-MAINTAINABILI... | RTBM-54549 | SYS 5.1 | RTBM-44160 - The CO defect on the dysfunction LED shall disappear if the CO defect is not attend anymore for XXX seconds (REQ-0495706 A) | RTBM-44160 | StagePass | Primary
RTBM-54550 - REQ-0495705 A GEN-BSRF-CD-MAINTAINABILI... | RTBM-54550 | SYS 5.1 | RTBM-44159 - The CO defect on the dysfunction LED shall raise if the CO defect is confirmed for XXX seconds (REQ-0495705 A) | RTBM-44159 | StagePass | Primary
RTBM-54558 - REQ-0495704 A GEN-BSRF-CD-MAINTAINABILI... | RTBM-54558 | SYS 5.1 | RTBM-44158 - Defect indicator of the dysfunction LED: Open circuit (CO) (REQ-0495704 A) | RTBM-44158 | Pass | Primary
RTBM-54559 - REQ-0495703 A GEN-BSRF-CD-MAINTAINABILI... | RTBM-54559 | SYS 5.1 | RTBM-44157 - The CC- defect on the dysfunction LED shall disappear if the CC- defect is not attend anymore for XXX seconds (REQ-0495703 A) | RTBM-44157 | Pass | Primary
RTBM-54574 - REQ-0495702 A GEN-BSRF-CD-MAINTAINABILI... | RTBM-54574 | SYS 5.1 | RTBM-44156 - The CC- defect on the dysfunction LED shall raise if the CC- defect is confirmed for XXX seconds (REQ-0495702 A) | RTBM-44156 | Pass | Primary
RTBM-54575 - REQ-0495701 A GEN-BSRF-CD-MAINTAINABILI... | RTBM-54575 | SYS 5.1 | RTBM-44155 - Defect indicator of the dysfunction LED:Short circuit- (CC-) (REQ-0495701 A) | RTBM-44155 | Pass | Primary
RTBM-54576 - REQ-0495700 A GEN-BSRF-CD-MAINTAINABILI... | RTBM-54576 | SYS 5.1 | RTBM-44154 - The CC+ defect on the dysfunction LED shall disappear if the CC+ defect is not attend anymore for XXX seconds (REQ-0495700 A) | RTBM-44154 | Pass | Primary
RTBM-54577 - REQ-0495699 A GEN-BSRF-CD-MAINTAINABILI... | RTBM-54577 | SYS 5.1 | RTBM-44153 - The CC+ defect on the dysfunction LED shall raise if the CC+ defect is confirmed for XXX seconds (REQ-0495699 A) | RTBM-44153 | Pass | Primary
RTBM-54578 - REQ-0495698 B GEN-BSRF-CD-MAINTAINABILI... | RTBM-54578 | SYS 5.1 | RTBM-44152 - Whatever the TCU life phase such as defined in the Lifecycle document [RSP-0002604], the TCU shall monitor the dysfunction LED state every XXX ms (REQ-0495698 B) | RTBM-44152 | StagePass | Primary
RTBM-54579 - REQ-0495697 A GEN-BSRF-CD-MAINTAINABILI... | RTBM-54579 | SYS 5.1 | RTBM-44151 - Defect indicator of the dysfunction LED:Short circuit+ (CC+) (REQ-0495697 A) | RTBM-44151 | Pass | Primary
RTBM-54580 - REQ-0495696 B GEN-BSRF-CD-MAINTAINABILI... | RTBM-54580 | SYS 5.1 | RTBM-44150 - In every life cycle phase of the TCU, the ECALL LED diagnosis (CC+, CC-, CO) shall be done whatever the ECALL LED state (on and off) for XX seconds and a monitoring frequency (REQ-0495696 B) | RTBM-44150 | Pass | Primary
RTBM-54581 - REQ-0495695 A GEN-BSRF-CD-MAINTAINABILI... | RTBM-54581 | SYS 5.1 | RTBM-44149 - Defect indicator of the emergency call state LED:Open circuit (CO) (REQ-0495695 A) | RTBM-44149 | Pass | Primary
RTBM-54582 - REQ-0495694 A GEN-BSRF-CD-MAINTAINABILI... | RTBM-54582 | SYS 5.1 | RTBM-44148 - Defect indicator of the emergency call state LED:Short circuit- (CC-) (REQ-0495694 A) | RTBM-44148 | Pass | Primary
RTBM-54583 - REQ-0495693 A GEN-BSRF-CD-MAINTAINABILI... | RTBM-54583 | SYS 5.1 | RTBM-44147 - Defect indicator of the emergency call state LED:short circuit+ (CC+) (REQ-0495693 A) | RTBM-44147 | Pass | Primary
RTBM-54584 - REQ-0495692 A GEN-BSRF-CD-MAINTAINABILI... | RTBM-54584 | SYS 5.1 | RTBM-48380 - In nominal life cycle phase such as defined in the Lifecycle document [RSP-0002604], the Blocked key ACALL defect shall disappear, if the ACALL push stays in an inactive state for at least 2 seconds (REQ-0495692 A) | RTBM-48380 | Pass | Primary
RTBM-54585 - REQ-0495691 B GEN-BSRF-CD-MAINTAINABILI... | RTBM-54585 | SYS 5.1 | RTBM-48378 - In nominal life cycle phase such as defined in the Lifecycle document [RSP-0002604], the TCU shall be able to raise a blocked key ACALL defect, if the ACALL push stays in an actif state for at least 60 seconds (REQ-0495691 B) | RTBM-48378 | Pass | Primary
RTBM-54587 - REQ-0495690 A GEN-BSRF-CD-MAINTAINABILI... | RTBM-54587 | SYS 5.1 | RTBM-44386 - Defect ACALL push (SIGNAL_PUSH_ACALL) : Signal to be checked defective: Blocked key ACALL defect (REQ-0495690 A) | RTBM-44386 | Pass | Primary
RTBM-54588 - REQ-0495689 A GEN-BSRF-CD-MAINTAINABILI... | RTBM-54588 | SYS 5.1 | RTBM-44382 - The CO defect on the ACALL push link shall disappear if the defect is not attend anymore for XXX seconds [To be defined by the supplier and submitted to the PSA approval] (REQ-0495689 A) | RTBM-44382 | Pass | Primary
RTBM-54589 - REQ-0495688 A GEN-BSRF-CD-MAINTAINABILI... | RTBM-54589 | SYS 5.1 | RTBM-44380 - The CO defect on the ACALL push link shall raise if the defect is confirmed for XXX seconds [To be defined by the supplier and submitted to the PSA approval] (REQ-0495688 A) | RTBM-44380 | Pass | Primary
RTBM-54590 - REQ-0495687 B GEN-BSRF-CD-MAINTAINABILI... | RTBM-54590 | SYS 5.1 | RTBM-44378 - In TCU starting phase or in self-test phase (during the first 3 seconds after PRINCIP_ETAT_SEV = CONTACT) or in nominal life cycle phase such as defined in the Lifecycle document [RSP-0002604], the TCU shall be able to monitor the CO on the ACALL push link every XXX ms [To be defined by the supplier and submitted to the PSA approval] (REQ-0495687 B) | RTBM-44378 | Pass | Primary
RTBM-54591 - REQ-0495686 A GEN-BSRF-CD-MAINTAINABILI... | RTBM-54591 | SYS 5.1 | RTBM-44375 - Defect ACALL push (SIGNAL_PUSH_ACALL : Signal to be checked) defective: Open circuit (CO) on ACALL push (REQ-0495686 A) | RTBM-44375 | Pass | Primary
RTBM-54592 - REQ-0495685 A GEN-BSRF-CD-MAINTAINABILI... | RTBM-54592 | SYS 5.1 | RTBM-44372 - Tree-Function-XCall-Defects diagnosed by the TCU (REQ-0495685 A) | RTBM-44372 | On-going | Medium
RTBM-54593 - REQ-0495684 A GEN-BSRF-CD-MAINTAINABILI... | RTBM-54593 | SYS 5.1 | RTBM-44366 - Tree-Function-XCall-Defects diagnosed by the TCU (REQ-0495684 A) | RTBM-44366 | On-going | Medium
RTBM-54599 - REQ-0495683 B GEN-BSRF-CD-MAINTAINABILI... | RTBM-54599 | SYS 5.1 | RTBM-44362 - In TCU starting phase or in self-test phase (during the first 3 seconds after PRINCIP_ETAT_SEV = CONTACT) or in nominal life cycle phase such as defined in the Lifecycle document [RSP-0002604], the TCU shall be able to monitor the CC- on the ACALL push link every XXX ms [To be defined by the supplier and submitted to the PSA approval] (REQ-0495683 B) | RTBM-44362 | On-going | Medium
RTBM-54600 - REQ-0495682 A GEN-BSRF-CD-MAINTAINABILI... | RTBM-54600 | SYS 5.1 | RTBM-44359 - Tree-Function-XCall-Defects diagnosed by the TCU (REQ-0495682 A) | RTBM-44359 | On-going | Medium
RTBM-54601 - REQ-0495681 A GEN-BSRF-CD-MAINTAINABILI... | RTBM-54601 | SYS 5.1 | RTBM-44354 - The CC+ defect on the ACALL push link shall disappear if the defect is not attend anymore for XXX seconds [To be defined by the supplier and submitted to the PSA approval] (REQ-0495681 A) | RTBM-44354 | Pass | Primary
RTBM-54602 - REQ-0495680 A GEN-BSRF-CD-MAINTAINABILI... | RTBM-54602 | SYS 5.1 | RTBM-44353 - The CC+ defect on the ACALL push link shall raise if the defect is confirmed for XXX seconds [To be defined by the supplier and submitted to the PSA approval] (REQ-0495680 A) | RTBM-44353 | Pass | Primary
RTBM-54603 - REQ-0495679 B GEN-BSRF-CD-MAINTAINABILI... | RTBM-54603 | SYS 5.1 | RTBM-44352 - In TCU starting phase or in self-test phase (during the first 3 seconds after PRINCIP_ETAT_SEV = CONTACT) or in nominal life cycle phase such as defined in the Lifecycle document [RSP-0002604], the TCU shall be able to monitor the CC+ on the ACALL push link every XXX ms [To be defined by the supplier and submitted to the PSA approval] (REQ-0495679 B) | RTBM-44352 | Pass | Primary
RTBM-54604 - REQ-0495678 A GEN-BSRF-CD-MAINTAINABILI... | RTBM-54604 | SYS 5.1 | RTBM-44351 - Defect ACALL push (SIGNAL_PUSH_ACALL : Signal to be checked) defective: Short circuit+ (CC+) on ACALL push (REQ-0495678 A) | RTBM-44351 | Pass | Primary
RTBM-54605 - REQ-0495677 A GEN-BSRF-CD-MAINTAINABILI... | RTBM-54605 | SYS 5.1 | RTBM-44350 - In nominal life cycle phase such as defined in the Lifecycle document [RSP-0002604], the Blocked key ECALL defect shall disappear, if the ECALL push stays in an inactive state for at least 2 seconds [The supplier shall give the measurable physical values (by a offboard tool) for the defect ECALL push disappearance] (REQ-0495677 A) | RTBM-44350 | Pass | Primary
RTBM-54606 - REQ-0495676 B GEN-BSRF-CD-MAINTAINABILI... | RTBM-54606 | SYS 5.1 | RTBM-44349 - In nominal life cycle phase such as defined in the Lifecycle document [RSP-0002604], the TCU shall be able to raise a blocked key ECALL defect, if the ECALL push stays in an actif state for at least 60 seconds [The supplier shall give the measurable physical values (by a offboard tool) for the DTC appearance] (REQ-0495676 B) | RTBM-44349 | Pass | Primary
RTBM-54607 - REQ-0495675 A GEN-BSRF-CD-MAINTAINABILI... | RTBM-54607 | SYS 5.1 | RTBM-44347 - Defect ECALL push (SIGNAL_PUSH_ECALL) defective: Blocked key ECALL defect (REQ-0495675 A) | RTBM-44347 | Pass | Primary
RTBM-54608 - REQ-0495674 A GEN-BSRF-CD-MAINTAINABILI... | RTBM-54608 | SYS 5.1 | RTBM-44346 - The CO defect on the ECALL push link shall disappear if the defect is not attend anymore for XXX seconds [To be defined by the supplier and submitted to the PSA approval] (REQ-0495674 A) | RTBM-44346 | Pass | Primary
RTBM-54612 - REQ-0495673 A GEN-BSRF-CD-MAINTAINABILI... | RTBM-54612 | SYS 5.1 | RTBM-44345 - The CO defect on the ECALL push link shall raise if the defect is confirmed for XXX seconds [To be defined by the supplier and submitted to the PSA approval] (REQ-0495673 A) | RTBM-44345 | Pass | Primary
RTBM-54613 - REQ-0495672 B GEN-BSRF-CD-MAINTAINABILI... | RTBM-54613 | SYS 5.1 | RTBM-44343 - In TCU starting phase or in self-test phase (during the first 3 seconds after PRINCIP_ETAT_SEV = CONTACT) or in nominal life cycle phase such as defined in the Lifecycle document [RSP-0002604], the TCU shall be able to monitor the CO on the ECALL push link every XXX ms [To be defined by the supplier and submitted to the PSA approval] (REQ-0495672 B) | RTBM-44343 | Pass | Primary
RTBM-54614 - REQ-0495671 A GEN-BSRF-CD-MAINTAINABILI... | RTBM-54614 | SYS 5.1 | RTBM-44339 - Defect ECALL push (SIGNAL_PUSH_ECALL) defective: Open circuit (CO) on ECALL push Especially, if Push is locked more than 1 min (REQ-0495671 A) | RTBM-44339 | Pass | Primary
RTBM-54619 - REQ-0495670 A GEN-BSRF-CD-MAINTAINABILI... | RTBM-54619 | SYS 5.1 | RTBM-44335 - Tree-Function-XCall-Defects diagnosed by the TCU (REQ-0495670 A) | RTBM-44335 | On-going | Medium
RTBM-54627 - REQ-0495669 A GEN-BSRF-CD-MAINTAINABILI... | RTBM-54627 | SYS 5.1 | RTBM-44334 - Tree-Function-XCall-Defects diagnosed by the TCU (REQ-0495669 A) | RTBM-44334 | On-going | Medium
RTBM-54629 - REQ-0495668 B GEN-BSRF-CD-MAINTAINABILI... | RTBM-54629 | SYS 5.1 | RTBM-44329 - In TCU starting phase or in self-test phase (during the first 3 seconds after PRINCIP_ETAT_SEV = CONTACT) or in nominal life cycle phase such as defined in the Lifecycle document [RSP-0002604], the TCU shall be able to monitor the CC- on the ECALL push link every XXX ms [To be defined by the supplier and submitted to the PSA approval] (REQ-0495668 B) | RTBM-44329 | On-going | Medium
RTBM-54631 - REQ-0495667 A GEN-BSRF-CD-MAINTAINABILI... | RTBM-54631 | SYS 5.1 | RTBM-44328 - Tree-Function-XCall-Defects diagnosed by the TCU (REQ-0495667 A) | RTBM-44328 | On-going | Medium
RTBM-54632 - REQ-0495666 A GEN-BSRF-CD-MAINTAINABILI... | RTBM-54632 | SYS 5.1 | RTBM-44324 - The CC+ defect on the ECALL push link shall disappear if the defect is not attend anymore for XXX seconds [To be defined by the supplier and submitted to the PSA approval] (REQ-0495666 A) | RTBM-44324 | Pass | Primary
RTBM-54633 - REQ-0495665 A GEN-BSRF-CD-MAINTAINABILI... | RTBM-54633 | SYS 5.1 | RTBM-44321 - The CC+ defect on the ECALL push link shall raise if the defect is confirmed for XXX seconds [To be defined by the supplier and submitted to the PSA approval] (REQ-0495665 A) | RTBM-44321 | Pass | Primary
RTBM-54635 - REQ-0495664 B GEN-BSRF-CD-MAINTAINABILI... | RTBM-54635 | SYS 5.1 | RTBM-44314 - In TCU starting phase or in self-test phase (during the first 3 seconds after PRINCIP_ETAT_SEV = CONTACT) or in nominal life cycle phase such as defined in the Lifecycle document [RSP-0002604], the TCU shall be able to monitor the CC+ on the ECALL push link every XXX ms [To be defined by the supplier and submitted to the PSA approval] (REQ-0495664 B) | RTBM-44314 | Pass | Primary
RTBM-54636 - REQ-0495663 A GEN-BSRF-CD-MAINTAINABILI... | RTBM-54636 | SYS 5.1 | RTBM-44233 - Defect ECALL push (SIGNAL_PUSH_ECALL) defective: Short circuit+ (CC+) on ECALL push Especially, if Push is locked more than 1 min (REQ-0495663 A) | RTBM-44233 | Pass | Primary
RTBM-54637 - REQ-0495620 A GEN-BSRF-CD-DOC_SQM-0001(... | RTBM-54637 | SYS 5.1 | RTBM-52467 - Tree-System-Operational requirements-Document requirements-SQM (REQ-0495620 A) | RTBM-52467 | Reviewed | Medium
RTBM-54638 - REQ-0495616 B GEN-BSRF-CD-VAL_ELEC-0031... | RTBM-54638 | SYS 5.2 | RTBM-46860 - EQ/MR 01: MEASUREMENT OF RADIO FREQUENCY RADIATED ELECTRIC FIELD | RTBM-46860 | Pass | Medium
RTBM-54639 - REQ-0495605 B GEN-BSRF-CD-VAL_ELEC-0019... | RTBM-54639 | SYS 5.2 | RTBM-46844 - EQ/IC 06: RESISTANCE TO VOLTAGE RIPPLES | RTBM-46844 | StagePass | Medium
RTBM-54640 - REQ-0495604 B GEN-BSRF-CD-VAL_ELEC-0030... | RTBM-54640 | SYS 5.2 | RTBM-46861 - EQ/MR 02: MEASUREMENT OF HUMAN EXPOSURE TO ELECROMAGNETIC FIELDS | RTBM-46861 | StagePass | Medium
RTBM-54641 - REQ-0495592 B GEN-BSRF-CD-VAL_ELEC-0018... | RTBM-54641 | SYS 5.2 | RTBM-46843 - EQ/IC 13: RESISTANCE TO "VOLT CONTROL" VOLTAGE PUL | RTBM-46843 | StagePass | Medium
RTBM-54642 - REQ-0495590 B GEN-BSRF-CD-MAINTAINABILI... | RTBM-54642 | SYS 5.1 | RTBM-56517 - The TCU shall be able to read the charge state of the BUB (REQ-0495590 B) | RTBM-56517 | Pass | Primary
RTBM-54643 - REQ-0495583 B GEN-BSRF-CD-MAINTAINABILI... | RTBM-54643 | SYS 5.1 | RTBM-43977 - The TCU shall be able to read the cumulative time of the BUB discharge (REQ-0495583 B) | RTBM-43977 | Pass | Primary
RTBM-54645 - REQ-0495580 B GEN-BSRF-CD-MAINTAINABILI... | RTBM-54645 | SYS 5.1 | RTBM-43975 - The TCU shall be able to read the cumulative time of the BUB charge (REQ-0495580 B) | RTBM-43975 | Pass | Primary
RTBM-54646 - REQ-0495575 B GEN-BSRF-CD-VAL_ELEC-0028... | RTBM-54646 | SYS 5.2 | RTBM-46856 - EQ/MC 03: MEASUREMENT OF RADIO FREQUENCY CONDUCTED NOISES ON THE POWER SUPPLY INPUTS – LISN VOLTAGE MEASUREMENT | RTBM-46856 | StagePass | Medium
|  |  | RTBM-46858 - EQ/MC 03 BIS: MEASUREMENT OF RADIO FREQUENCY CONDUCTED NOISES ON THE POWER SUPPLY INPUTS – CURRENT PROBE MEASUREMENT | RTBM-46858 | StagePass | Medium
RTBM-54647 - REQ-0495573 B GEN-BSRF-CD-VAL_ELEC-0017... | RTBM-54647 | SYS 5.2 | RTBM-46842 - EQ/IC 12: RESISTANCE TO RE-START PULSE | RTBM-46842 | StagePass | Medium
RTBM-54650 - REQ-0495572 B GEN-BSRF-CD-MAINTAINABILI... | RTBM-54650 | SYS 5.1 | RTBM-43973 - The TCU shall be able to read the BUB temperature (REQ-0495572 B) | RTBM-43973 | Pass | Primary
RTBM-54652 - REQ-0495566 B GEN-BSRF-CD-MAINTAINABILI... | RTBM-54652 | SYS 5.1 | RTBM-43971 - The TCU shall be able to read the wear state of the BUB (REQ-0495566 B) | RTBM-43971 | Pass | Primary
RTBM-54653 - REQ-0495564 B GEN-BSRF-CD-MATERIAL-0020... | RTBM-54653 | SYS 5.2 | RTBM-58290 - D47 1309 - K cycle | RTBM-58290 | Pass | Medium
RTBM-54654 - REQ-0495562 B GEN-BSRF-CD-DOC_THERMAL-0... | RTBM-54654 | SYS 5.2 | RTBM-58291 - Traffic jam stop and go situation after thermal stabilization during hot sunny park rest | RTBM-58291 | Pass | Medium
RTBM-54655 - REQ-0495561 B GEN-BSRF-CD-MAINTAINABILI... | RTBM-54655 | SYS 5.1 | RTBM-56932 - It should be possible to perform diagnostic test and measurement on each input and output of the component (for example continuity test) without disturbance of the component (REQ-0495561 B) | RTBM-56932 | Reviewed | Medium
RTBM-54656 - REQ-0495558 A GEN-BSRF-CD-MAINTAINABILI... | RTBM-54656 | SYS 5.1 | RTBM-52559 - The unexpected reboot rate shall not exceed 1 reboot / 30 000 km. (REQ-0495558 A) | RTBM-52559 | Fail | Primary
RTBM-54657 - REQ-0495557 A GEN-BSRF-CD-MATERIAL-0019... | RTBM-54657 | SYS 5.2 | RTBM-58295 - D47 1309 - BF cycle | RTBM-58295 | Pass | Medium
RTBM-54658 - REQ-0495555 B GEN-BSRF-CD-VAL_ELEC-0016... | RTBM-54658 | SYS 5.2 | RTBM-46841 - EQ/IC 05 RESISTANCE TO PULSES 4 BIS: | RTBM-46841 | StagePass | Medium
RTBM-54659 - REQ-0495554 C GEN-BSRF-CD-MAINTAINABILI... | RTBM-54659 | SYS 5.1 | RTBM-56933 - The TCU shall be able to detect an open circuit (CO) with the loudspeaker in all life situation such described in the Lifecycle document [RSP-0002604] [Monitoring strategy to be defined] (REQ-0495554 C) | RTBM-56933 | Pass | Primary
RTBM-54660 - REQ-0495551 B GEN-BSRF-CD-INTERF_ELEC-0015 | RTBM-54660 | SYS 5.2 | RTBM-46870 - CL 09 : ENDURANCE TO ACTIVATIONS | RTBM-46870 | StagePass | Medium
RTBM-54661 - REQ-0495549 B GEN-BSRF-CD-MAINTAINABILI... | RTBM-54661 | SYS 5.1 | RTBM-43970 - The TCU shall be able to read the number of performed charge cycles by the BUB (REQ-0495549 B) | RTBM-43970 | Pass | Primary
RTBM-54662 - REQ-0495547 B GEN-BSRF-CD-VAL_ELEC-0027... | RTBM-54662 | SYS 5.2 | RTBM-46853 - EQ/IR 04: RESISTANCE TO ELECTROSTATIC DISCHARGES, SWITCHED ON EQUIPMENT | RTBM-46853 | StagePass | Medium
RTBM-54663 - REQ-0495546 C GEN-BSRF-CD-ENVIRONMENT-0... | RTBM-54663 | SYS 5.2 | RTBM-46864 - CL 04 : TEMPEATURE STEPS | RTBM-46864 | StagePass | Medium
RTBM-54664 - REQ-0495538 A GEN-BSRF-CD-BUB-0010(0) O... | RTBM-54664 | SYS 5.1 | RTBM-44105 - The BuB shall be protected against exposure from degassing, low voltage and over voltage (REQ-0495538 A) | RTBM-44105 | Pass | Low
RTBM-54665 - REQ-0495536 A GEN-BSRF-CD-DOC_THERMAL-0... | RTBM-54665 | SYS 5.1 | RTBM-56935 - The supplier shall provide a complete justification of its design (REQ-0495536 A) | RTBM-56935 | On-going | Medium
RTBM-54667 - REQ-0495529 C GEN-BSRF-CD-MAINTAINABILI... | RTBM-54667 | SYS 5.2 | RTBM-58300 - The TCU shall have to respect the aftermarket requirement defined in the standard B20 0120 (REQ-0495529 C) | RTBM-58300 | Reviewed | Medium
RTBM-54668 - REQ-0495527 B GEN-BSRF-CD-INTERF_ELEC-0... | RTBM-54668 | SYS 5.2 | RTBM-46841 - EQ/IC 05 RESISTANCE TO PULSES 4 BIS: | RTBM-46841 | StagePass | Medium
RTBM-54669 - REQ-0495526 B GEN-BSRF-CD-VAL_ELEC-0015... | RTBM-54669 | SYS 5.2 | RTBM-46840 - EQ/IC 04: RESISTANCE TO SHORT INTERRUPTION OF THE POWER SUPPLY AND/OR GROUND | RTBM-46840 | StagePass | Medium
RTBM-54670 - REQ-0495522 A GEN-BSRF-CD-DOC_VALIDATIO... | RTBM-54670 | SYS 5.1 | RTBM-56944 - The supplier shall perform a radio field test according to the document 02017_16_06270 (REQ-0495522 A) | RTBM-56944 | StagePass | Medium
RTBM-54671 - REQ-0495519 C GEN-BSRF-CD-MAINTAINABILI... | RTBM-54671 | SYS 5.1 | RTBM-56945 - The TCU shall be able to detect a short circuit (CC) with the loudspeaker in all life situation such described in the Lifecycle document [RSP-0002604] [Monitoring strategy to be defined] (REQ-0495519 C) | RTBM-56945 | StagePass | Primary
RTBM-54672 - REQ-0495518 B GEN-BSRF-CD-VAL_ELEC-0026... | RTBM-54672 | SYS 5.2 | RTBM-46852 - EQ/IR 03: RESISTANCE TO ELECTROSTATIC DISCHARGES, EQUIPMENT NOT CONNECTED | RTBM-46852 | StagePass | Medium
RTBM-54673 - REQ-0495517 C GEN-BSRF-CD-MAINTAINABILI... | RTBM-54673 | SYS 5.1 | RTBM-57105 - The TCU shall be able to detect a negative short circuit (CC-) with the loudspeaker in all life situation such described in the Lifecycle document [RSP-0002604] [Monitoring strategy to be defined] (REQ-0495517 C) | RTBM-57105 | Pass | Primary
RTBM-54674 - REQ-0495514 C GEN-BSRF-CD-MAINTAINABILI... | RTBM-54674 | SYS 5.1 | RTBM-57106 - The TCU shall be able to detect a positive short circuit (CC+) with the loudspeaker in all life situation such described in the Lifecycle document [RSP-0002604] [Monitoring strategy to be defined] (REQ-0495514 C) | RTBM-57106 | Pass | Primary
RTBM-54675 - REQ-0495513 B GEN-BSRF-CD-MAINTAINABILI... | RTBM-54675 | SYS 5.1 | RTBM-57107 - The TCU shall be able to detect an open circuit (CO) with the microphone in all life situation such described in the Lifecycle document [RSP-0002604] [Monitoring strategy to be defined] (REQ-0495513 B) | RTBM-57107 | Pass | Primary
RTBM-54676 - REQ-0495512 B GEN-BSRF-CD-VAL_ELEC-0014... | RTBM-54676 | SYS 5.2 | RTBM-46839 - EQ/IC 03: RESISTANCE TO LOAD DUMP | RTBM-46839 | StagePass | Medium
RTBM-54677 - REQ-0495511 B GEN-BSRF-CD-MAINTAINABILI... | RTBM-54677 | SYS 5.1 | RTBM-57108 - The TCU shall be able to detect a short circuit (CC) with the microphone in all life situation such described in the Lifecycle document [RSP-0002604] [Monitoring strategy to be defined] (REQ-0495511 B) | RTBM-57108 | Pass | Primary
RTBM-54678 - REQ-0495508 B GEN-BSRF-CD-MAINTAINABILI... | RTBM-54678 | SYS 5.1 | RTBM-57110 - The TCU shall be able to detect a negative short circuit (CC-) with the microphone in all life situation such described in the Lifecycle document [RSP-0002604] [Monitoring strategy to be defined] (REQ-0495508 B) | RTBM-57110 | Pass | Primary
|  |  | RTBM-98653 - The BuB shall be recharged only when the engine is running (in parc mode or not in parc mode), for charging and charging-stop conditions (REQ-0495475 A) | RTBM-98653 | Pass | Primary
RTBM-54679 - REQ-0495506 B GEN-BSRF-CD-MAINTAINABILI... | RTBM-54679 | SYS 5.1 | RTBM-57113 - The TCU shall be able to detect a positive short circuit (CC+) with the microphone in all life situation such described in the Lifecycle document [RSP-0002604] [Monitoring strategy to be defined] (REQ-0495506 B) | RTBM-57113 | Pass | Primary
RTBM-54680 - REQ-0495504 B GEN-BSRF-CD-VAL_ELEC-0013... | RTBM-54680 | SYS 5.2 | RTBM-46838 - EQ/IC 02: RESISTANCE TO PULSES 3A AND 3B | RTBM-46838 | StagePass | Medium
RTBM-54681 - REQ-0495499 B GEN-BSRF-CD-MAINTAINABILI... | RTBM-54681 | SYS 5.1 | RTBM-43967 - The TCU shall be able to read the state of each WIFI antenna 1 : Functional or dysfunctional (REQ-0495499 B) | RTBM-43967 | Reviewed | Medium
RTBM-54682 - REQ-0495498 B GEN-BSRF-CD-VAL_ELEC-0025... | RTBM-54682 | SYS 5.2 | RTBM-46854 - EQ/IR 05: IMMUNITY TO ONBOARD TRANSMITTERS | RTBM-46854 | StagePass | Medium
RTBM-54683 - REQ-0495493 B GEN-BSRF-CD-INTERF_ELEC-0... | RTBM-54683 | SYS 5.1 | RTBM-44077 - Power On/Off Bench - Bench | RTBM-44077 | StagePass | Medium
|  |  | RTBM-51830 - Power | RTBM-51830 | StagePass | Primary
|  |  | RTBM-52584 - The TCU with +PERM power supply shall comply with 100 switching cycles minimum (case of battery disconnection) (REQ-0495493 B) | RTBM-52584 | StagePass | Medium
RTBM-54684 - REQ-0495487 B GEN-BSRF-CD-BUB-0007(1) O... | RTBM-54684 | SYS 5.1 | RTBM-44101 - The BuB capacity and the charging strategy shall comply with the XCALL [RSP-0001242] and SVT [RSP-0001945] specifications (REQ-0495487 B) | RTBM-44101 | Pass | Primary
RTBM-54685 - REQ-0495484 B GEN-BSRF-CD-VAL_ELEC-0012... | RTBM-54685 | SYS 5.2 | RTBM-46836 - EQ/IC 01: RESISTANCE TO THE PULSES 1 AND 2A | RTBM-46836 | StagePass | Medium
RTBM-54686 - REQ-0495483 B GEN-BSRF-CD-VAL_ELEC-0011... | RTBM-54686 | SYS 5.2 | RTBM-46836 - EQ/IC 01: RESISTANCE TO THE PULSES 1 AND 2A | RTBM-46836 | StagePass | Medium
RTBM-54687 - REQ-0495475 A GEN-BSRF-CD-BUB-0006(1) O... | RTBM-54687 | SYS 5.1 | RTBM-44100 - The BuB shall be recharged only when the engine is running (in parc mode or not in parc mode) (REQ-0495475 A) | RTBM-44100 | Pass | Primary
RTBM-54688 - REQ-0495473 B GEN-BSRF-CD-MAINTAINABILI... | RTBM-54688 | SYS 5.1 | RTBM-57141 - The TCU shall be able to detect if the speakers are disconnected [Monitoring strategy to be defined] (REQ-0495473 B) | RTBM-57141 | Pass | Primary
RTBM-54689 - REQ-0495472 B GEN-BSRF-CD-DOC_MAINTAINA... | RTBM-54689 | SYS 5.2 | RTBM-58299 - The TCU shall fill the conformity matrix 00839_13_05694 (REQ-0495472 B) | RTBM-58299 | Reviewed | Medium
RTBM-54690 - REQ-0495470 A GEN-BSRF-CD-DOC_MAINTAINA... | RTBM-54690 | SYS 5.1 | RTBM-57145 - The supplier shall provide for each actuator and parameter test defined in the DIAG Messaging (which will be defined later), a method for each diag parameter (REQ-0495470 A) | RTBM-57145 | Reviewed | Medium
RTBM-54691 - REQ-0495451 B GEN-BSRF-CD-VAL_ELEC-0010... | RTBM-54691 | SYS 5.2 | RTBM-46834 - EQ/TE 05: RESISTANCE TO GROUND AND TO THE POSITIVE SUPPLY VOLTAGE SHORT CIRCUIT | RTBM-46834 | StagePass | Medium
RTBM-54692 - REQ-0495447 B GEN-BSRF-CD-MAINTAINABILI... | RTBM-54692 | SYS 5.1 | RTBM-57154 - The TCU shall be able to read the ACALL push state. (REQ-0495447 B) | RTBM-57154 | Pass | Primary
RTBM-54694 - REQ-0495445 B GEN-BSRF-CD-MAINTAINABILI... | RTBM-54694 | SYS 5.1 | RTBM-57155 - The TCU shall be able to read the ECALL push state. (REQ-0495445 B) | RTBM-57155 | Pass | Primary
RTBM-54695 - REQ-0495433 B GEN-BSRF-CD-INTERF_ELEC-0... | RTBM-54695 | SYS 5.1 | RTBM-57156 - In service watcher mode, the TCU shall consume less than or equal to 1 Ah over one month for a power supply voltage of 13V at +37°C. (REQ-0495433 B) | RTBM-57156 | Pass | Medium
RTBM-54696 - REQ-0495429 B GEN-BSRF-CD-VAL_ELEC-0024... | RTBM-54696 | SYS 5.2 | RTBM-46851 - EQ/IR 02: IMMUNITY TO LOW FREQUENCY MAGNETIC FIELD | RTBM-46851 | StagePass | Medium
RTBM-54697 - REQ-0495428 C GEN-BSRF-CD-SDF-0060(0) O... | RTBM-54697 | SYS 5.1 | RTBM-57159 - The TCU shall prevent the safety hazardous events such described in the Safety specification [02016_18_01804]. (REQ-0495428 C) | RTBM-57159 | Reviewed | Medium
RTBM-54698 - REQ-0495415 B GEN-BSRF-CD-VAL_ELEC-0009... | RTBM-54698 | SYS 5.2 | RTBM-46834 - EQ/TE 05: RESISTANCE TO GROUND AND TO THE POSITIVE SUPPLY VOLTAGE SHORT CIRCUIT | RTBM-46834 | StagePass | Medium
RTBM-54699 - REQ-0495410 C GEN-BSRF-CD-WIFI_ANT-0004... | RTBM-54699 | SYS 5.1 | RTBM-44333 - The TCU WiFi antenna shall provide a minimum of 100Mbps link-rate in hotspot-mode when connected to a standard 802.11x client device at a distance of 20m (modem performances are those defined in IEEE802.11(2017)) (REQ-0495410 C) | RTBM-44333 | On-going | Medium
|  |  | RTBM-49671 - Hotspot mode_Maximum throughput with WiFi 2.4G mode | RTBM-49671 | StagePass | Low
|  |  | RTBM-49672 - Hotspot mode_Maximum throughput with WiFi 5G mode | RTBM-49672 | StagePass | Low
RTBM-54701 - REQ-0495404 B GEN-BSRF-CD-WIFI-0012(0)... | RTBM-54701 | SYS 5.1 | RTBM-44327 - The TCU WiFi solution shall be RF-compliant in all PSA Group target markets (REQ-0495404 B) | RTBM-44327 | Reviewed | Medium
RTBM-54702 - REQ-0495400 A GEN-BSRF-CD-BUB-0002(1) O... | RTBM-54702 | SYS 5.1 | RTBM-44096 - The transition from a +PERM power supply to the BuB power supply shall not interrupt an emergency or a breakdown call process (REQ-0495400 A) | RTBM-44096 | StagePass | Primary
RTBM-54703 - REQ-0495391 B GEN-BSRF-CD-GNSS_ANT-0005... | RTBM-54703 | SYS 5.1 | RTBM-51841 - GNSS (GPS) | RTBM-51841 | StagePass | Primary
|  |  | RTBM-57466 - The GNSS system shall operate in L1 band [1560; 1606] MHz (REQ-0495391 B) | RTBM-57466 | StagePass | Primary
RTBM-54704 - REQ-0495390 B GEN-BSRF-CD-MAINTAINABILI... | RTBM-54704 | SYS 5.1 | RTBM-57465 - The TCU shall be able to detect if the microphone is disconnected (REQ-0495390 B) | RTBM-57465 | Pass | Primary
RTBM-54705 - REQ-0495389 B GEN-BSRF-CD-MAINTAINABILI... | RTBM-54705 | SYS 5.1 | RTBM-51832 - Audio (Microphone, Speaker) | RTBM-51832 | StagePass | Primary
|  |  | RTBM-52468 - The TCU shall be able to receive input from an external microphone for an audio test (REQ-0495389 B) | RTBM-52468 | StagePass | Primary
RTBM-54706 - REQ-0495386 B GEN-BSRF-CD-MAINTAINABILI... | RTBM-54706 | SYS 5.1 | RTBM-57464 - The sub-service « Niveau de charge de l'accumulateur de secours » of the RDBLIDI service (see []), shall allow to make a measure of the power left in the backup battery. (REQ-0495386 B) | RTBM-57464 | StagePass | Primary
RTBM-54707 - REQ-0495381 B GEN-BSRF-CD-VAL_ELEC-0008... | RTBM-54707 | SYS 5.2 | RTBM-46833 - EQ/TE 04: RESISTANCE TO UNUSUAL POWER SUPPLY VOLTAGES | RTBM-46833 | StagePass | Medium
RTBM-54708 - REQ-0495371 B GEN-BSRF-CD-MAINTAINABILI... | RTBM-54708 | SYS 5.1 | RTBM-51832 - Audio (Microphone, Speaker) | RTBM-51832 | StagePass | Primary
|  |  | RTBM-52469 - The TCU shall be able to generate a sound for an audio test in external loudspeaker (REQ-0495371 B) | RTBM-52469 | StagePass | Primary
RTBM-54709 - REQ-0495369 B GEN-BSRF-CD-WIFI-0009(0)... | RTBM-54709 | SYS 5.1 | RTBM-43928 - The TCU shall support WiFi “hotspot” mode (REQ-0495369 B) | RTBM-43928 | StagePass | Low
|  |  | RTBM-49525 - Hotspot mode_Multi-client with WiFi mode_Idle | RTBM-49525 | StagePass | Low
|  |  | RTBM-49654 - Hotspot mode_Multi-client with WiFi mode_Connect/disconnect | RTBM-49654 | StagePass | Low
|  |  | RTBM-49656 - Hotspot mode_Multi-client with WiFi mode_Traffic(Youtube) | RTBM-49656 | StagePass | Low
|  |  | RTBM-49674 - Hotspot mode_Multi-client with WiFi mode_Traffic(Speedtest) | RTBM-49674 | StagePass | Low
|  |  | RTBM-51290 - Telco-LTE band connection test | RTBM-51290 | StagePass | Primary
|  |  | RTBM-51834 - WiFi (2.4G, 5G) (REQ-0495369 B) | RTBM-51834 | StagePass | Primary
RTBM-54710 - REQ-0495363 A GEN-BSRF-CD-INTERF_ELEC-0... | RTBM-54710 | SYS 5.1 | RTBM-57462 - The direct AIRBAG link (WIRE_AIRBAG) shall electronically comply with the definition of the interface IF09 (96 647 803 99) and SIF03 (DMFV_ASEE06_3337) (REQ-0495363 A) | RTBM-57462 | Pass | Medium
RTBM-54711 - REQ-0495361 A GEN-BSRF-CD-GNSS_MOD-0009... | RTBM-54711 | SYS 5.1 | RTBM-44469 - The GNSS solution shall support the A-GPS (REQ-0495361 A) | RTBM-44469 | StagePass | Primary
RTBM-54712 - REQ-0495357 B GEN-BSRF-CD-BUB-0001(1) O... | RTBM-54712 | SYS 5.1 | RTBM-44095 - The TCU BuB shall be used only in case of loss of the +PERM. In this case, the emergency and the breakdown calls shall be executed using the BuB (REQ-0495357 B) | RTBM-44095 | Pass | Primary
|  |  | RTBM-51866 - BuB | RTBM-51866 | Pass | Primary
RTBM-54713 - REQ-0495353 B GEN-BSRF-CD-INTERF_ELEC-0... | RTBM-54713 | SYS 5.2 | RTBM-46826 - EQ/TE 01: RESISTANCE TO USUAL POWER SUPPLY VOLTAGES | RTBM-46826 | Pass | Medium
RTBM-54714 - REQ-0495349 B GEN-BSRF-CD-VAL_ELEC-0023... | RTBM-54714 | SYS 5.2 | RTBM-46850 - EQ/IR 01: IMMUNITY TO RADIATED ELECTRIC FIELD (SEMI-ANECHOIC OR ANECHOIC CHAMBER) | RTBM-46850 | StagePass | Medium
RTBM-54715 - REQ-0495343 C GEN-BSRF-CD-MAINTAINABILI... | RTBM-54715 | SYS 5.1 | RTBM-57460 - The driving of wired digital outputs shall be performed by the sub-service DIGITAL_OUTPUT_DRIVING (REQ-0495343 C) | RTBM-57460 | StagePass | Primary
RTBM-54716 - REQ-0495342 B GEN-BSRF-CD-VAL_ELEC-0007... | RTBM-54716 | SYS 5.2 | RTBM-46833 - EQ/TE 04: RESISTANCE TO UNUSUAL POWER SUPPLY VOLTAGES | RTBM-46833 | StagePass | Medium
RTBM-54717 - REQ-0495340 B GEN-BSRF-CD-INTERF_ELEC-0... | RTBM-54717 | SYS 5.1 | RTBM-57459 - After 7 years of operation, TCU shall not exceed a maximal average consumption of 10mAh in inactive mode (REQ-0495340 B) | RTBM-57459 | Pass | Medium
RTBM-54718 - REQ-0495339 B GEN-BSRF-CD-INTERF_ELEC-0... | RTBM-54718 | SYS 5.2 | RTBM-46826 - EQ/TE 01: RESISTANCE TO USUAL POWER SUPPLY VOLTAGES | RTBM-46826 | Pass | Medium
RTBM-54720 - REQ-0495334 B GEN-BSRF-CD-GBE-0002(0) O... | RTBM-54720 | SYS 5.1 | RTBM-57457 - The TCU shall be connected to the In-Vehicle Infotainment system via Ethernet (REQ-0495334 B) | RTBM-57457 | StagePass | Low
RTBM-54721 - REQ-0495325 B GEN-BSRF-CD-VAL_ELEC-0006... | RTBM-54721 | SYS 5.2 | RTBM-46831 - EQ/TE 03: RE-INITIALIZATION TEST | RTBM-46831 | StagePass | Medium
RTBM-54722 - REQ-0495314 B GEN-BSRF-CD-GBE-0001(0) O... | RTBM-54722 | SYS 5.1 | RTBM-44220 - The TCU shall support Ethernet, as defined by IEEE 802.3-2008 standard (REQ-0495314 B) | RTBM-44220 | Pass | Medium
RTBM-54723 - REQ-0495310 B GEN-BSRF-CD-WIFI-0008(0)... | RTBM-54723 | SYS 5.1 | RTBM-44322 - The TCU shall support WiFi MIMO (REQ-0495310 B) | RTBM-44322 | StagePass | Low
RTBM-54724 - REQ-0495308 A GEN-BSRF-CD-GNSS_MOD-0006... | RTBM-54724 | SYS 5.1 | RTBM-44466 - Tree-Funtion-GNSS+DR (GNSS + Dead Reckoning)-Performance-GNSS Module (REQ-0495308 A) | RTBM-44466 | Pass | Primary
RTBM-54725 - REQ-0495295 B GEN-BSRF-CD-WIFI-0007(0)... | RTBM-54725 | SYS 5.1 | RTBM-44320 - The TCU shall support dual-band WiFi (REQ-0495295 B) | RTBM-44320 | StagePass | Primary
RTBM-54726 - REQ-0495294 B GEN-BSRF-CD-VAL_ELEC-0022... | RTBM-54726 | SYS 5.2 | RTBM-46849 - EQ/IR 06: IMMUNITY TO RADIATED ELECTRIC FIELD IN REVERBERATION CHAMBER | RTBM-46849 | Pass | Medium
|  |  | RTBM-46850 - EQ/IR 01: IMMUNITY TO RADIATED ELECTRIC FIELD (SEMI-ANECHOIC OR ANECHOIC CHAMBER) | RTBM-46850 | StagePass | Medium
RTBM-54727 - REQ-0495291 B GEN-BSRF-CD-WIFI-0005(0)... | RTBM-54727 | SYS 5.1 | RTBM-44319 - The TCU WiFi modem shall be compatible with: 802.11ac (REQ-0495291 B) | RTBM-44319 | StagePass | Primary
RTBM-54728 - REQ-0495289 B GEN-BSRF-CD-SSC-0006(1) O... | RTBM-54728 | SYS 5.1 | RTBM-57451 - In case of mechanical deformation, the TCU shall not lead to a SSC (REQ-0495289 B) | RTBM-57451 | Pass | Low
RTBM-54729 - REQ-0495288 B GEN-BSRF-CD-PRODUCT_QUALI... | RTBM-54729 | SYS 5.2 | RTBM-52450 - The TCU shall respect the PSA durability requirements document [02013_19_00137] (REQ-0495288 B) | RTBM-52450 | StagePass | Medium
RTBM-54730 - REQ-0495279 A GEN-BSRF-CD-PRODUCT_QUALI... | RTBM-54730 | SYS 5.1 | RTBM-52451 - During the serial life of the system/component, these targets shall be used for Quality coordination and the launch of corrective actions if needed (REQ-0495279 A) | RTBM-52451 | Pass | Low
RTBM-54731 - REQ-0495278 B GEN-BSRF-CD-VAL_ELEC-0005... | RTBM-54731 | SYS 5.2 | RTBM-46830 - EQ/TE 02: RESISTANCE TO SLOW DECREASE AND INCREASE OF SUPPLY VOLTAGE | RTBM-46830 | StagePass | Medium
RTBM-54732 - REQ-0495273 B GEN-BSRF-CD-WIFI-0004(0)... | RTBM-54732 | SYS 5.1 | RTBM-44318 - The TCU WiFi modem shall be compatible with: 802.11n (REQ-0495273 B) | RTBM-44318 | StagePass | Primary
RTBM-54733 - REQ-0495271 A GEN-BSRF-CD-PRODUCT_QUALI... | RTBM-54733 | SYS 5.1 | RTBM-57450 - The maximum estimated incidence rate allowable, for all responsibility, expressed in IPMP (Incident Per Million Parts), according to the use of the system/component is specified in the table below, shall be respected (REQ-0495271 A) | RTBM-57450 | Pass | Medium
RTBM-54734 - REQ-0495268 B GEN-BSRF-CD-WIFI-0003(0)... | RTBM-54734 | SYS 5.1 | RTBM-44317 - The TCU WiFi modem shall be compatible with: 802.11g (REQ-0495268 B) | RTBM-44317 | StagePass | Primary
RTBM-54735 - REQ-0495267 B GEN-BSRF-CD-INTERF_ELEC-0... | RTBM-54735 | SYS 5.1 | RTBM-57446 - In inactive mode the TCU shall consume less than 125µA (@13V/25°C) (REQ-0495267 B) | RTBM-57446 | Fail | Primary
RTBM-54737 - REQ-0495266 A GEN-BSRF-CD-GNSS_MOD-0005... | RTBM-54737 | SYS 5.1 | RTBM-44465 - Tree-Funtion-GNSS+DR (GNSS + Dead Reckoning)-Performance-GNSS Module (REQ-0495266 A) | RTBM-44465 | Pass | Primary
RTBM-54738 - REQ-0495265 B GEN-BSRF-CD-INTERF_ELEC-0... | RTBM-54738 | SYS 5.1 | RTBM-57443 - Electrical consumption of the TCU shall be less than or equal to the value such as defined in the LIFECYCLE document [RSP-0002604] (REQ-0495265 B) | RTBM-57443 | Fail | Primary
RTBM-54739 - REQ-0495264 B GEN-BSRF-CD-SSC-0004(1) O... | RTBM-54739 | SYS 5.1 | RTBM-52455 - In case of failure, the TCU shall not create or drive an overcurrent that can cause a loss of the wire's isolation (REQ-0495264 B) | RTBM-52455 | On-going | Low
RTBM-54740 - REQ-0495259 C GEN-BSRF-CD-VAL_ENV-0014(... | RTBM-54740 | SYS 5.2 | RTBM-46889 - CL 43 : ENDURANCE TO GLITCHS (VOLT CONTROL VOLTAGE PULSE) | RTBM-46889 | Pass | Medium
RTBM-54741 - REQ-0495248 B GEN-BSRF-CD-WIFI-0002(0)... | RTBM-54741 | SYS 5.1 | RTBM-44316 - The TCU WiFi modem shall be compatible with: 802.11b (REQ-0495248 B) | RTBM-44316 | StagePass | Primary
RTBM-54742 - REQ-0495243 B GEN-BSRF-CD-WIFI-0001(0)... | RTBM-54742 | SYS 5.1 | RTBM-44315 - The TCU WiFi modem shall be compatible with: 802.11a (REQ-0495243 B) | RTBM-44315 | StagePass | Primary
RTBM-54743 - REQ-0495241 C GEN-BSRF-CD-VAL_ENV-0013(... | RTBM-54743 | SYS 5.2 | RTBM-46886 - CL 32a : RESISTANCE TO PHENOMENA OF ELECTRO-MIGRATION /WHISKERS/MOISTURE ABSORPTION PHENOMENA/CONTAMINATION OF THE PRINTED CIRCUIT BOARDS (RESISTANCE TO ELECTRO-MIGRATION) | RTBM-46886 | StagePass | Medium
|  |  | RTBM-46887 - CL 32b : RESISTANCE TO PHENOMENA OF ELECTRO-MIGRATION /WHISKERS/MOISTURE ABSORPTION PHENOMENA/CONTAMINATION OF THE PRINTED CIRCUIT BOARDS (RESISTANCE TO WHISKERS) | RTBM-46887 | StagePass | Medium
|  |  | RTBM-46888 - CL 32d : RESISTANCE TO PHENOMENA OF ELECTRO-MIGRATION /WHISKERS/MOISTURE ABSORPTION PHENOMENA/CONTAMINATION OF THE PRINTED CIRCUIT BOARDS (CONTAMINATION OF PRINTED CIRCUIT BOARDS) | RTBM-46888 | StagePass | Medium
RTBM-54744 - REQ-0495238 B GEN-BSRF-CD-VAL_MECHA_RES... | RTBM-54744 | SYS 5.2 | RTBM-46898 - M5.5a : DETERMINATION OF THE RESONANT FREQUENCIES | RTBM-46898 | StagePass | Medium
RTBM-54745 - REQ-0495234 B GEN-BSRF-CD-VAL_ELEC-0004... | RTBM-54745 | SYS 5.2 | RTBM-46829 - EQ/TE 07: RESISTANCE TO EXCEPTIONAL SUPPLY VOLTAGE | RTBM-46829 | StagePass | Medium
RTBM-54746 - REQ-0495228 B GEN-BSRF-CD-VAL_ELEC-0021... | RTBM-54746 | SYS 5.2 | RTBM-46847 - EQ/IC 08: IMMUNITY TO CURRENT INJECTION (BCI) | RTBM-46847 | StagePass | Medium
RTBM-54747 - REQ-0495226 A GEN-BSRF-CD-GNSS_MOD-0004... | RTBM-54747 | SYS 5.1 | RTBM-44464 - Tree-Funtion-GNSS+DR (GNSS + Dead Reckoning)-Performance-GNSS Module (REQ-0495226 A) | RTBM-44464 | Pass | Primary
RTBM-54748 - REQ-0495225 C GEN-BSRF-CD-VAL_ENV-0011(... | RTBM-54748 | SYS 5.2 | RTBM-58297 - CL16: HIGH PRESSURE WASH | RTBM-58297 | Reviewed | Medium
RTBM-54749 - REQ-0495224 B GEN-BSRF-CD-INTERF_ELEC-0... | RTBM-54749 | SYS 5.1 | RTBM-57442 - If the voltage measured on "ENTREE+" or on "ENTREE_MASSE" does not allow to determine if the input is "Active" or "Inactive", then the TCU shall work as follows (REQ-0495224 B) | RTBM-57442 | Pass | Medium
RTBM-54750 - REQ-0495223 C GEN-BSRF-CD-VAL_ENV-0010(... | RTBM-54750 | SYS 5.2 | RTBM-46878 - CL 13a : PROTECTION PROVIDED BY ENVELOPES (IP) (PROTECTION OF ENVELOPES AGAINST SOLID BODIES AND ACCESS TO DANGEROUS PARTS) | RTBM-46878 | StagePass | Medium
|  |  | RTBM-46880 - CL 13b : PROTECTION PROVIDED BY ENVELOPES (IP) (PROTECTION OF ENVELOPES AGAINST PENETRATION OF LIQUIDS) | RTBM-46880 | StagePass | Medium
RTBM-54751 - REQ-0495222 C GEN-BSRF-CD-VAL_MECHA_RES... | RTBM-54751 | SYS 5.2 | RTBM-46898 - M5.5a : DETERMINATION OF THE RESONANT FREQUENCIES | RTBM-46898 | StagePass | Medium
|  |  | RTBM-46899 - M5.5b : VIBRATION ENDURANCE -SPRUNG MASS | RTBM-46899 | StagePass | Medium
RTBM-54752 - REQ-0495214 C GEN-BSRF-CD-VAL_MECHA_RES... | RTBM-54752 | SYS 5.2 | RTBM-46897 - M3.3 : FREE FALL | RTBM-46897 | StagePass | Medium
RTBM-54754 - REQ-0495210 C GEN-BSRF-CD-VAL_MECHA_RES... | RTBM-54754 | SYS 5.2 | RTBM-58301 - M3.2 : Pendulum Shock | RTBM-58301 | Reviewed | Medium
RTBM-54755 - REQ-0495207 C GEN-BSRF-CD-VAL_ENV-0009(... | RTBM-54755 | SYS 5.2 | RTBM-46875 - CL 12f1 : ENDURANCE IN HUMID AND POLLUTED ATMOSPHERE (CYCLIC HUMID HEAT) | RTBM-46875 | StagePass | Medium
|  |  | RTBM-46877 - CL 12f2 : ENDURANCE IN HUMID AND POLLUTED ATMOSPHERE (CYCLIC SALT SPRAY) | RTBM-46877 | StagePass | Medium
RTBM-54756 - REQ-0495205 C GEN-BSRF-CD-VAL_MECHA_RES... | RTBM-54756 | SYS 5.2 | RTBM-46895 - M3.1 : FALLING WEIGHT | RTBM-46895 | StagePass | Medium
RTBM-54757 - REQ-0495203 C GEN-BSRF-CD-VAL_ENV-0008(... | RTBM-54757 | SYS 5.2 | RTBM-46874 - CL 12e : ENDURANCE IN HUMID AND POLLUTED ATMOSPHERE (RESISTANCE TO STEAM CONDENSATION) | RTBM-46874 | StagePass | Medium
RTBM-54758 - REQ-0495198 A GEN-BSRF-CD-SECU-0012(0)... | RTBM-54758 | SYS 5.1 | RTBM-57440 - The supplier shall provide technical solution which enables the device to wakeup/resume to nominal state in under [To be discussed] seconds (REQ-0495198 A) | RTBM-57440 | Pass | Primary
RTBM-54759 - REQ-0495196 B GEN-BSRF-CD-VAL_ELEC-0003... | RTBM-54759 | SYS 5.2 | RTBM-46827 - EQ/TE 08: RESISTANCE TO THE VARIATIONS OF SUPPLY VOLTAGE IN THE USUAL “VOLT CONTROL” RANGE | RTBM-46827 | StagePass | Medium
RTBM-54760 - REQ-0495192 A GEN-BSRF-CD-TEST_SEQ_ELEC... | RTBM-54760 | SYS 5.2 | RTBM-58302 - The test group defined below concerning Electrical and EMC requirement shall be respected. (REQ-0495192 A) | RTBM-58302 | StagePass | Medium
RTBM-54761 - REQ-0495190 C GEN-BSRF-CD-VAL_ENV-0007(... | RTBM-54761 | SYS 5.2 | RTBM-58303 - CL12c2 : CLIMATIC AGEING | RTBM-58303 | On-going | Medium
RTBM-54762 - REQ-0495188 C GEN-BSRF-CD-VAL_ENV-0006(... | RTBM-54762 | SYS 5.2 | RTBM-58304 - CL12c1 : THERMAL SHOCKS WITH THE FROZEN SALINE SOLUTION | RTBM-58304 | StagePass | Medium
RTBM-54766 - REQ-0495175 C GEN-BSRF-CD-VAL_ENV-0005(... | RTBM-54766 | SYS 5.2 | RTBM-46873 - CL 12a : ENDURANCE IN HUMID AND POLLUTED ATMOSPHERE (RESISTANCE TO HUMIDITY AND TO CORROSION FOR EQUIPMENT LOCATED IN THE PASSENGER COMPARTMENT OR LUGGAGE COMPARTMENT AND PROTECTED FROM WATER AND MIST SPRAY) | RTBM-46873 | StagePass | Medium
RTBM-54767 - REQ-0495172 C GEN-BSRF-CD-VAL_ENV-0004(... | RTBM-54767 | SYS 5.2 | RTBM-46868 - CL 08a : ENDURANCE TO THERMAL CYCLES | RTBM-46868 | StagePass | Medium
|  |  | RTBM-46869 - CL 08b : ENDURANCE TO THERMAL CYCLES (up to limits) | RTBM-46869 | StagePass | Medium
RTBM-54769 - REQ-0495168 B GEN-BSRF-CD-VAL_ELEC-0020... | RTBM-54769 | SYS 5.2 | RTBM-46845 - EQ/IC 07: IMMUNITY TO THE TRANSIENTS ON THE SIGNAL LINES | RTBM-46845 | StagePass | Medium
RTBM-54772 - REQ-0495163 B GEN-BSRF-CD-VAL_ELEC-0002... | RTBM-54772 | SYS 5.2 | RTBM-46826 - EQ/TE 01: RESISTANCE TO USUAL POWER SUPPLY VOLTAGES | RTBM-46826 | Pass | Medium
RTBM-54773 - REQ-0495155 C GEN-BSRF-CD-VAL_ENV-0003(... | RTBM-54773 | SYS 5.2 | RTBM-46868 - CL 08a : ENDURANCE TO THERMAL CYCLES | RTBM-46868 | StagePass | Medium
|  |  | RTBM-46869 - CL 08b : ENDURANCE TO THERMAL CYCLES (up to limits) | RTBM-46869 | StagePass | Medium
RTBM-54774 - REQ-0495152 B GEN-BSRF-CD-VAL_ENV-0002(... | RTBM-54774 | SYS 5.2 | RTBM-46866 - CL 07a : RESISTANCE TO THERMAL SHOCK (AIR/AIR) | RTBM-46866 | StagePass | Medium
|  |  | RTBM-46867 - CL 07b : RESISTANCE TO THERMAL SHOCK (AIR/AIR, upto limits) | RTBM-46867 | StagePass | Medium
RTBM-54776 - REQ-0495134 A GEN-BSRF-CD-GNSS_MOD-0001... | RTBM-54776 | SYS 5.1 | RTBM-43945 - RFQ_GNSS+DR_Control/command on GNSS (multi constellations processing: GPS+GLONASS, Galileo) (REQ-0495134) | RTBM-43945 | Pass | Primary
RTBM-54779 - REQ-0495129 A GEN-BSRF-CD-VAL_ELEC-0001... | RTBM-54779 | SYS 5.2 | RTBM-58309 - Unexpected events which may occur during immunity testing are classified in customer impact levels. (REQ-0495129 A) | RTBM-58309 | StagePass | Medium
RTBM-54780 - REQ-0495122 B GEN-BSRF-CD-TEMP_PERF-000... | RTBM-54780 | SYS 5.1 | RTBM-44415 - Tree-Funtion-Telco Cellular network 2G/3G/4G/5G (REQ-0495122 B) | RTBM-44415 | Pass | Medium
RTBM-54781 - REQ-0495118 C GEN-BSRF-CD-TEMP_PERF-000... | RTBM-54781 | SYS 5.1 | RTBM-57437 - The supplier shall ensure a maximum degradation by 24 hours of the internal RTC in the TCU (REQ-0495118 C) | RTBM-57437 | Pass | Medium
RTBM-54782 - REQ-0495117 A GEN-BSRF-CD-GEN-0001(0) O... | RTBM-54782 | SYS 5.1 | RTBM-57438 - All components shall have automotive qualification (REQ-0495117 A) | RTBM-57438 | Reviewed | Medium
RTBM-54786 - REQ-0475174 B State : Release Modified... | RTBM-54786 | SYS 5.1 | RTBM-57439 - The Radio component shall be compliant with the DAB following antenna performances (REQ-0475174 B) | RTBM-57439 | Fail | Medium
RTBM-54787 - REQ-0475173 B State : Release Modified... | RTBM-54787 | SYS 5.1 | RTBM-57306 - The Radio component shall be compliant with the following performance (REQ-0475173 B) | RTBM-57306 | Pass | Medium
RTBM-54788 - REQ-0475172 A State : Release Modified... | RTBM-54788 | SYS 5.1 | RTBM-57421 - The Radio component shall be compliant with the following FM antennas performances (REQ-0475172 A) | RTBM-57421 | Fail | Medium
RTBM-54789 - REQ-0416099 C GEN-BSRF-ST-POSITIONING-0... | RTBM-54789 | SYS 5.1 | RTBM-57422 - The PART shall respect positioning feature and its performance criteria and test procedure, described by the Russian regulation (REQ-0416099 C) | RTBM-57422 | On-going | Medium
RTBM-54790 - REQ-0416076 B GEN-BSRF-ST-POSITIONING-0... | RTBM-54790 | SYS 5.1 | RTBM-57424 - The navigation function shall respect the following performance criteria : (GNSS_LOCALIZATION) (REQ-0416076 B) | RTBM-57424 | Pass | Medium
RTBM-54791 - REQ-0416072 B GEN-BSRF-ST-POSITIONING-0... | RTBM-54791 | SYS 5.1 | RTBM-57425 - The navigation function shall respect the following performance criteria (REQ-0416072 B) | RTBM-57425 | Pass | Medium
RTBM-54792 - REQ-0414024 B State : Release Modified... | RTBM-54792 | SYS 5.1 | RTBM-57428 - In WiFi Client mode, the BSRF, mounted on a roof simulation, shall respect the EIRP 1 of 2.4GHz 20dBm 5 GHz 14dBm. (REQ-0414024 B) | RTBM-57428 | Pass | Medium
RTBM-54793 - REQ-0315013 A GEN-BSRF-ST-xCall-0033(1)... | RTBM-54793 | SYS 5.1 | RTBM-57429 - On the whole system (direct link, mux link and system), the failure rate of non-operation in the solicitation is less than 0.001 (REQ-0315013 A) | RTBM-57429 | Pass | Primary
RTBM-54794 - REQ-0314995 A GEN-BSRF-ST-xCall-0032(1)... | RTBM-54794 | SYS 5.1 | RTBM-57430 - On the wired link between the Airbag ECU and the IVS, the probability to have a nuisance tripping is less than 0.0000001 /hour of operation. (REQ-0314995 A) | RTBM-57430 | Pass | Medium
RTBM-54799 - REQ-0314819 C GEN-BSRF-ST-xCall-0070(4)... | RTBM-54799 | SYS 5.1 | RTBM-56584 - for eCall (GSM 850/900/1850/1900), the IVS shall offer a sensitivity level below -99 dBm TIS (Total Isotropic Sensitivity). (REQ-0314819 C) | RTBM-56584 | Pass | Medium
RTBM-54801 - REQ-0074287 G Analog Radio Format Diffu... | RTBM-54801 | SYS 5.1 | RTBM-57416 - Radio Component shall transmit decoded analog audio stream over Ethernet Bridgle link in less than 250ms. (REQ-0074287 G) | RTBM-57416 | Pass | Primary
RTBM-54808 - REQ-0048340 A State : Release Modified... | RTBM-54808 | SYS 5.2 | RTBM-58310 - The ECU communication must comply with the requirements of the B21 7110 standard (REQ-0048340 A) | RTBM-58310 | StagePass | Medium
RTBM-54812 - REQ-0040362 A State : Propose Modified... | RTBM-54812 | SYS 5.2 | RTBM-58310 - The ECU communication must comply with the requirements of the B21 7110 standard (REQ-0048340 A) | RTBM-58310 | StagePass | Medium
RTBM-54813 - REQ-0040232 A State : Propose Modified... | RTBM-54813 | SYS 5.1 | RTBM-52464 - ECUs which applicative part must be operational under a perturbation (REQ-0040232 A) | RTBM-52464 | Reviewed | Medium
RTBM-54814 - REQ-0040229 A State : Propose Modified... | RTBM-54814 | SYS 5.1 | RTBM-57420 - The requirements of this document or a mentioned document must be met in the temperature and the voltage interval defined in the technical specification of the equipment. (REQ-0040229 A) | RTBM-57420 | Reviewed | Medium
RTBM-54816 - GEN-RESEAU- ST- CPCANHS.0031 Applicable requirements for TS « 00948_09_01719 » | RTBM-54816 | SYS 5.1 | RTBM-56441 - The transmit bit rate must be programmable with the values 250 kbits/s and 500 kbits/s during the making.(GEN-RESEAU- ST- CPCANHS.0031) | RTBM-56441 | Pass | Medium
RTBM-54818 - GEN-CSTS-ST-HW_SW-0005(0) Microcontrollers shall be configured to disable any co... | RTBM-54818 | SYS 5.1 | RTBM-56263 - Microcontrollers shall be configured to disable any communication interfaces not used in the design.(GEN-CSTS-ST-HW_SW-0005) | RTBM-56263 | Pass | Low
RTBM-54821 - Gen-BSRFv2’-CDC-SDF-15(0) | RTBM-54821 | SYS 5.1 | RTBM-44546 - Impossible to start emergency call automatically in case of crash or manually (Gen-BSRFv2’-CDC-SDF-15(0)) | RTBM-44546 | Reviewed | Low
RTBM-54822 - Gen-BSRFv2’-CDC-SDF-14(0) | RTBM-54822 | SYS 5.1 | RTBM-44545 - Lack/loss of manual or automatic emergency call after a crash (Gen-BSRFv2’-CDC-SDF-14(0)) | RTBM-44545 | Reviewed | Low
RTBM-54856 - Gen-BSRFv2’-CDC-SDF-05(0) | RTBM-54856 | SYS 5.1 | RTBM-44536 - Untimely or erroneous request of telediag (Gen-BSRFv2’-CDC-SDF-05(0)) | RTBM-44536 | Reviewed | Low
RTBM-54857 - Gen-BSRFv2’-CDC-SDF-04(0) | RTBM-54857 | SYS 5.1 | RTBM-44535 - Untimely or erroneous send of emergency call message (MSD, SMS, etc.) (Gen-BSRFv2’-CDC-SDF-04(0)) | RTBM-44535 | Reviewed | Low
RTBM-54858 - Gen-BSRFv2’-CDC-SDF-03(0) | RTBM-54858 | SYS 5.1 | RTBM-44534 - Erroneous Vehicle energy type sent to the call center (Gen-BSRFv2’-CDC-SDF-03(0)) | RTBM-44534 | Reviewed | Low
RTBM-54859 - Gen-BSRFv2’-CDC-SDF-02(0) | RTBM-54859 | SYS 5.1 | RTBM-44533 - Erroneous or inaccurate localization of the vehicle sent to the call center (Gen-BSRFv2’-CDC-SDF-02(0)) | RTBM-44533 | Reviewed | Low
RTBM-54861 - Gen- BSRFv2’-CDC-SDF-17(0) | RTBM-54861 | SYS 5.1 | RTBM-44548 - The component shall prevent the following safety hazardous events:Failure mode: serious short-circuit (SSC), severe thermal event (ECA), aggravated short-circuit (CCA), smoke and fire (Gen- BSRFv2’-CDC-SDF-17(0)) | RTBM-44548 | Reviewed | Low
RTBM-54862 - Gen- BSRFv2’-CDC-SDF-16(0) | RTBM-54862 | SYS 5.1 | RTBM-44547 - CAN network perturbation (overload, short-circuit...) generating by the component (Gen- BSRFv2’-CDC-SDF-16(0)) | RTBM-44547 | Reviewed | Low
RTBM-54865 - REQ-0040872 A State : Propose Modified... | RTBM-54865 | SYS 5.1 | RTBM-56576 - The duration of a dominant bit (REQ-0040872) | RTBM-56576 | Pass | Medium
RTBM-54875 - GEN-RESEAU- ST- CPCANHS.0033 Vitesse de transmission fixe / Constant transmit bit rate | RTBM-54875 | SYS 5.1 | RTBM-55615 - The transmit bit rate is equal to 500 kbits/s (GEN-RESEAU-ST-CPCANHS.0033) | RTBM-55615 | Pass | Medium
RTBM-54878 - REQ-0712395 _GNSS sensitivity acquisition system | RTBM-54878 | SYS 5.1 | RTBM-55565 - The GNSS sensitivity acquisition system shall be ≤ -148 dBm (REQ-0712395 A) | RTBM-55565 | Pass | Medium
RTBM-54879 - REQ-0712394 _GNSS sensitivity tracking system | RTBM-54879 | SYS 5.1 | RTBM-55566 - The GNSS sensitivity tracking system shall be ≤ -164 dBm (REQ-0712394 A) | RTBM-55566 | Fail | Medium
RTBM-54880 - REQ-0712242 _FLASH memory on NAD side | RTBM-54880 | SYS 5.1 | RTBM-55630 - The TCU shall cover the needed FLASH memory on NAD side for the generated Big Data blocks during one hour of GSM network disconnection (REQ-0712242 A) | RTBM-55630 | StagePass | Primary
RTBM-54881 - REQ-0664669 _ Antenna system in DAB III-band | RTBM-54881 | SYS 5.1 | RTBM-55598 - The antenna system shall operate in DAB III-band (174 - 240 MHz) (REQ-0664669 A) | RTBM-55598 | StagePass | Primary
RTBM-54882 - REQ-0663817 _wired inputs/outputs of the TCU | RTBM-54882 | SYS 5.1 | RTBM-55599 - The wired inputs/outputs of the TCU shall respect the IF08 document [02016_16_05352] (REQ-0663817 A) | RTBM-55599 | Pass | Medium
RTBM-54883 - REQ-0663814 _backup battery minimum lifetime | RTBM-54883 | SYS 5.1 | RTBM-57345 - The backup battery shall have a minimum lifetime of 12 years at nominal temperature (REQ-0663814 A) | RTBM-57345 | Pass | Low
RTBM-54885 - REQ-0663453 _GNSS sensitivity acquisition system | RTBM-54885 | SYS 5.1 | RTBM-55849 - The GNSS sensitivity acquisition system shall be ≤ -150 dBm (REQ-0663453 B) | RTBM-55849 | Fail | Medium
RTBM-54886 - REQ-0663452 _GNSS sensitivity tracking system | RTBM-54886 | SYS 5.1 | RTBM-55925 - The GNSS sensitivity tracking system shall be ≤ -166 dBm (REQ-0663452 B) | RTBM-55925 | Fail | Medium
RTBM-54887 - REQ-0663450 _GNSS operate in B1 band | RTBM-54887 | SYS 5.1 | RTBM-55931 - The GNSS system shall operate in B1 band [1559; 1592] MHz (REQ-0663450 A) | RTBM-55931 | StagePass | Primary
RTBM-54888 - REQ-0663449 _GNSS operate in G1 band | RTBM-54888 | SYS 5.1 | RTBM-55932 - The GNSS system shall operate in G1 band [1593; 1610] MHz (REQ-0663449 A) | RTBM-55932 | StagePass | Primary
RTBM-54889 - REQ-0663447 _Integrate a GNSS antenna | RTBM-54889 | SYS 5.1 | RTBM-55933 - The TCU shall integrate a GNSS antenna (REQ-0663447 A) | RTBM-55933 | Pass | Medium
RTBM-54890 - REQ-0663432 _BSRF antennas: LTE1 and LTE2 | RTBM-54890 | SYS 5.1 | RTBM-51290 - Telco-LTE band connection test | RTBM-51290 | StagePass | Primary
|  |  | RTBM-56173 - The equipment (BSRF) shall have 2 cellular antennas: LTE1 and LTE2 (REQ-0663432 A) | RTBM-56173 | StagePass | Primary
RTBM-54891 - REQ-0663431 _DAB performances document | RTBM-54891 | SYS 5.1 | RTBM-56181 - The TCU shall be compliant with the following DAB performances as described in the following document [RSP-0000708 - paragraph 6.2.4]z (REQ-0663431 A) | RTBM-56181 | On-going | Medium
RTBM-54892 - REQ-0663430 _FM performances document | RTBM-54892 | SYS 5.1 | RTBM-56182 - The TCU shall be compliant with the following FM performances as described in the following document [RSP-0000708 - paragraph 6.2.4] (REQ-0663430 A) | RTBM-56182 | On-going | Medium
RTBM-54893 - REQ-0663427 _AM performances document | RTBM-54893 | SYS 5.1 | RTBM-56199 - The TCU shall be compliant with the following AM performances as described in the following document [RSP-0000708 - paragraph 6.2.4] (REQ-0663427 A) | RTBM-56199 | On-going | Medium
RTBM-54894 - REQ-0663424 _DAB performances Requirement | RTBM-54894 | SYS 5.1 | RTBM-56204 - The equipment shall be compliant with the following DAB performances (REQ-0663424 A) | RTBM-56204 | Fail | Medium
RTBM-54895 - REQ-0663423 _AM performances Requirement | RTBM-54895 | SYS 5.1 | RTBM-56431 - The TCU shall be compliant with the following AM performances (REQ-0663423 A) | RTBM-56431 | Fail | Medium
RTBM-54896 - REQ-0663422 _FM performances Requirement | RTBM-54896 | SYS 5.1 | RTBM-56432 - The TCU shall be compliant with the following FM performances (REQ-0663422 A) | RTBM-56432 | Fail | Medium
RTBM-54897 - REQ-0662030 _RX antenna diversity, External antennas (“Main” + “Aux”) | RTBM-54897 | SYS 5.1 | RTBM-56440 - To ensure RX antenna diversity, the TCU shall provide interfaces in order to connect two external antennas (“Main” + “Aux”) (REQ-0662030 A) | RTBM-56440 | StagePass | Primary
RTBM-54898 - REQ-0658408 _Fan defect : Open circuit (CO) | RTBM-54898 | SYS 5.1 | RTBM-56450 - Fan defect : Open circuit (CO). The TCU shall raise a DTC in case Open circuit (CO) (REQ-0658408 A) | RTBM-56450 | Reviewed | Medium
RTBM-54899 - REQ-0658407 _Fan defect : Short circuit (CC-) | RTBM-54899 | SYS 5.1 | RTBM-56451 - Fan defect : Short circuit (CC-). The TCU shall raise a DTC in case Short circuit (CC-) (REQ-0658407 A) | RTBM-56451 | Reviewed | Medium
RTBM-54900 - REQ-0658406 _Fan defect : Short circuit (CC+) | RTBM-54900 | SYS 5.1 | RTBM-56454 - Fan defect : Short circuit (CC+). The TCU shall raise a DTC in case Short circuit (CC+) (REQ-0658406 A) | RTBM-56454 | Reviewed | Medium
RTBM-54901 - REQ-0658405 _Blower spin defect : System internal failure | RTBM-54901 | SYS 5.1 | RTBM-56457 - Blower spin defect : System internal failure. The TCU shall raise a DTC in case of system internal failure (REQ-0658405 A) | RTBM-56457 | Reviewed | Medium
RTBM-54902 - REQ-0658402 _NAD defect : NAD overheating defect | RTBM-54902 | SYS 5.1 | RTBM-56458 - NAD defect : NAD overheating defect. The TCU shall raise a DTC in case of NAD overheating defect (REQ-0658402 A) | RTBM-56458 | Pass | Primary
RTBM-54903 - REQ-0658400 _RAP defect : RAP overheating defect | RTBM-54903 | SYS 5.1 | RTBM-56469 - RAP defect : RAP overheating defect. The TCU shall raise a DTC in case of RAP overheating defect (REQ-0658400 A) | RTBM-56469 | Reviewed | Primary
RTBM-54904 - REQ-0658399 _RAP defect : Internal RAP defect | RTBM-54904 | SYS 5.1 | RTBM-56471 - RAP defect : Internal RAP defect. The TCU shall raise a DTC in case of internal RAP defect (REQ-0658399 A) | RTBM-56471 | Reviewed | Medium
RTBM-54905 - REQ-0658346 _External loudspeaker defect :DTC Short Circuit (CC) | RTBM-54905 | SYS 5.1 | RTBM-56472 - External loudspeaker defect : The TCU shall raise a DTC for a wire to wire Short Circuit (CC) (REQ-0658346 A) | RTBM-56472 | Pass | Primary
RTBM-54906 - REQ-0658345 _Microphone defect : DTC Short Circuit (CC) | RTBM-54906 | SYS 5.1 | RTBM-56508 - Microphone defect : The TCU shall raise a DTC for a wire to wire Short Circuit (CC) (REQ-0658345 A) | RTBM-56508 | Pass | Primary
RTBM-54907 - REQ-0658160 _BUB defect : BUB overload defect | RTBM-54907 | SYS 5.1 | RTBM-56512 - The TCU shall be able to raise a BUB defect : BUB overload defect (REQ-0658160 A) | RTBM-56512 | Pass | Primary
RTBM-54908 - REQ-0658159 _BUB defect : BUB temperature sensor defect | RTBM-54908 | SYS 5.1 | RTBM-56513 - The TCU shall be able to raise a BUB defect : BUB temperature sensor defect (REQ-0658159 A) | RTBM-56513 | Pass | Primary
RTBM-54909 - REQ-0658158 _BUB defect : Rcoding line defect | RTBM-54909 | SYS 5.1 | RTBM-56515 - The TCU shall be able to raise a BUB defect : Rcoding line defect (REQ-0658158 A) | RTBM-56515 | Pass | Primary
RTBM-54910 - REQ-0658157 _Deep sleep mode, TCU max power consumption | RTBM-54910 | SYS 5.1 | RTBM-56516 - In DEEP SLEEP mode, the TCU maximum power consumption shall be 30 µA for a power supply voltage of 13V on the range [TminEF; 60°C] (REQ-0658157 A) | RTBM-56516 | Reviewed | Medium
RTBM-54912 - REQ-0658118 _Activating each internal cellular antenna | RTBM-54912 | SYS 5.1 | RTBM-56521 - A routine shall be implemented activating each internal cellular antenna undependently to provide a state of the antennas (REQ-0658118 A) | RTBM-56521 | Reviewed | Medium
RTBM-54913 - REQ-0658117 _Activating each internal broadcast antenna | RTBM-54913 | SYS 5.1 | RTBM-56522 - A routine shall be implemented activating each internal broadcast antenna undependently to provide a state of the antennas (REQ-0658117 A) | RTBM-56522 | Reviewed | Medium
RTBM-54914 - REQ-0658046 _Launch a BUB test of the State of Health | RTBM-54914 | SYS 5.1 | RTBM-56523 - A routine shall be implemented to launch a BUB test of the State of Health (REQ-0658046 A) | RTBM-56523 | Pass | Primary
RTBM-54915 - REQ-0658044 _Implemented to retrieve the BUB parameters | RTBM-54915 | SYS 5.1 | RTBM-56526 - In case of TCU replacement, a routine shall be implemented to retrieve the BUB parameters attend in the vehicle (REQ-0658044 A) | RTBM-56526 | Pass | Primary
RTBM-54916 - REQ-0640821 _Japan market Norm : MIC Norm | RTBM-54916 | SYS 5.1 | RTBM-57406 - The product shall be compliant with the Japan market Norm : MIC Norm (REQ-0640821 A) | RTBM-57406 | Reviewed | Low
RTBM-54917 - REQ-0640820 _North America market Regulation : FCC Regulation | RTBM-54917 | SYS 5.1 | RTBM-57407 - The product shall be compliant with the North America market Regulation : FCC Regulation (REQ-0640820 A) | RTBM-57407 | Reviewed | Medium
RTBM-54918 - REQ-0640819 _China market norms : CCC Standart, SRRC and the NAL | RTBM-54918 | SYS 5.1 | RTBM-57410 - The product shall be compliant with the China market norms : CCC Standart, SRRC and the NAL (REQ-0640819 A) | RTBM-57410 | Reviewed | Medium
RTBM-54939 - REQ-0604474 _BROADCAST_DAB2_EXT_ANT | RTBM-54939 | SYS 5.1 | RTBM-57413 - Radio component shall support "BROADCAST_DAB2_EXT_ANT " diagnostic parameter in read/write to manage the power supply of the external DAB2 connected antennas. (REQ-0604474 E) | RTBM-57413 | Pass | Primary
RTBM-54947 - REQ-0658045 _Parameter of the State of Health counter | RTBM-54947 | SYS 5.1 | RTBM-56525 - A parameter measure shall be impelmented to know the value of the State of Health counter (REQ-0658045 A) | RTBM-56525 | Pass | Primary
RTBM-54950 - REQ-0555100 _BSRFv2 : KPI | RTBM-54950 | SYS 5.1 | RTBM-57328 - The BSRFv2 shall fullfilled the performances as per the KPI's defined at system level end-to-end (REQ-0555100 A) | RTBM-57328 | StagePass | Primary
RTBM-54951 - REQ-0555095 _GNSS support SBAS | RTBM-54951 | SYS 5.1 | RTBM-56504 - The GNSS solution shall support SBAS to improve GNSS fix accuracy. (REQ-0555095 A) | RTBM-56504 | Pass | Primary
RTBM-54953 - REQ-0495753 A GEN-BSRF-CD-MAINTAINABILITY-0060 | RTBM-54953 | SYS 5.1 | RTBM-44167 - Defect No microphone connected:Open circuit (CO) (REQ-0495753 A) | RTBM-44167 | Pass | Primary
RTBM-54954 - REQ-0495789 B GEN-BSRF-CD-MAINTAINABILITY-0297 | RTBM-54954 | SYS 5.1 | RTBM-44443 - Internal telecommunication antenna 1 defect: Short circuit- (CC-) (REQ-0495789 B) | RTBM-44443 | Pass | Primary
RTBM-54955 - REQ-0495589 B GEN-BSRF-CD-VAL_ELEC-0029... | RTBM-54955 | SYS 5.2 | RTBM-46859 - EQ/MC 04: MEASUREMENT OF RADIO FREQUENCY CONDUCTED NOISES ON THE WIRING | RTBM-46859 | StagePass | Medium
RTBM-54956 - REQ-0495570 B GEN-BSRF-CD-DOC_THERMAL-0... | RTBM-54956 | SYS 5.1 | RTBM-57346 - In case of separated module behind a window of the vehicle, this one shall be fully operational (no loss of services) in the following thermal scenario, which corresponds to a vehicle stabilization situation during hot sunny park rest (REQ-0495570 B) | RTBM-57346 | On-going | Medium
RTBM-54957 - REQ-0495471 B GEN-BSRF-CD-BUB-0005(0) O... | RTBM-54957 | SYS 5.1 | RTBM-57348 - The BuB shall be recharged using +PERM without discharge the main vehicle battery in engine not running. (REQ-0495471 B) | RTBM-57348 | Pass | Primary
RTBM-54958 - REQ-0495463 B GEN-BSRF-CD-ENVIRONMENT-0... | RTBM-54958 | SYS 5.1 | RTBM-57352 - All the performance of the part shall be guarantee overall the temperature range defined below (REQ-0495463 B) | RTBM-57352 | Pass | Medium
RTBM-54959 - REQ-0495430 B GEN-BSRF-CD-GNSS_ANT-0006... | RTBM-54959 | SYS 5.1 | RTBM-57353 - The GNSS system shall operate in E1 band [1559; 1591] MHz (REQ-0495430 B) | RTBM-57353 | StagePass | Primary
RTBM-54961 - REQ-0495395 B GEN-BSRF-CD-WIFI-0011(1)... | RTBM-54961 | SYS 5.1 | RTBM-44326 - The TCU shall support dual-Mac concurrent WiFi operation.WiFi “hotspot” and “station” modes at the same time (REQ-0495395) | RTBM-44326 | StagePass | Low
RTBM-54962 - REQ-0495385 B GEN-BSRF-CD-PRODUCT_QUALI... | RTBM-54962 | SYS 5.2 | RTBM-57357 - The TCU shall respect the PSA Mission profile and durability requirements document [02013_19_00137] (REQ-0495385 B) | RTBM-57357 | On-going | Medium
RTBM-54963 - REQ-0495373 B GEN-BSRF-CD-WIFI_ANT-0003... | RTBM-54963 | SYS 5.1 | RTBM-44332 - The TCU WiFi antenna shall provide a minimum of 10Mbps link-rate in station-mode when connected to a standard 802.11x access point with 0dBi gain at a distance of 100m (modem performances are those defined in IEEE802.11(2017)) (REQ-0495373 B) | RTBM-44332 | Pass | Primary
RTBM-54965 - REQ-0495157 A GEN-BSRF-CD-GNSS_MOD-0002... | RTBM-54965 | SYS 5.1 | RTBM-44460 - Tree-Funtion-GNSS+DR (GNSS + Dead Reckoning)-Performance-GNSS Module (REQ-0495157 A) | RTBM-44460 | Pass | Medium
RTBM-54966 - REQ-0495147 B GEN-BSRF-CD-GSM_ANT-0008(... | RTBM-54966 | SYS 5.1 | RTBM-44427 - Tree-Funtion-Telco Cellular network 2G/3G/4G/5G-Cellular Communication Performance-Cellular Antennas (REQ-0495147 B) | RTBM-44427 | Pass | Low
RTBM-54967 - REQ-0495128 D GEN-BSRF-CD-PERF_TEL-0002... | RTBM-54967 | SYS 5.1 | RTBM-57400 - The TCU shall be able to transmit and receive in the GSM 1800 and GSM 1900 bands using the 2G cellular technology in line with the current directives and 3GPP standards in the countries stated in document [02017_19_02377]. (REQ-0495128 D) | RTBM-57400 | Pass | Medium
RTBM-54968 - REQ-0490426 D Default : Short circuit O... | RTBM-54968 | SYS 5.1 | RTBM-57401 - Radio component shall detect a short circuit on its FM/AM/DAB antennas to the ground or power supply and transmit to the audio global system. (REQ-0490426 D) | RTBM-57401 | Pass | Primary
RTBM-54969 - REQ-0495125 D GEN-BSRF-CD-PERF_TEL-0001... | RTBM-54969 | SYS 5.1 | RTBM-57403 - The TCU shall be able to transmit and receive in the GSM 850 and E-GSM 900 bands using the 2G cellular technology in line with the current directives and 3GPP standards in the countries stated in document [02017_19_02377]. (REQ-0495125 D) | RTBM-57403 | Pass | Medium
RTBM-55006 - GEN-BSRF-SCOPE-DEVELOPMENT-0013 | RTBM-55006 | SYS 5.1 | RTBM-44939 - The supplier shall assure/guarantee that the TCU is functional and connected to network for data transmission and reception in simultaneously in thermal conditions. (GEN-BSRF-SCOPE-DEVELOPMENT-0013(0)) | RTBM-44939 | Pass | Medium
RTBM-55007 - REQ-0666588 _Voltage of Component is out of the range | RTBM-55007 | SYS 5.1 | RTBM-55570 - If the voltage of the component is out of the range 8 - 16V, the broadcast features shall not be functionnal (REQ-0666588 B) | RTBM-55570 | Fail | Primary
RTBM-55009 - REQ-0527264 _Transition between FM and DAB timing | RTBM-55009 | SYS 5.1 | RTBM-57329 - For seamless, the transition between FM source and DAB source shall be less than 50ms (REQ-0527264 B) | RTBM-57329 | Pass | Medium
RTBM-55011 - REQ-0495510 B GEN-BSRF-CD-MATERIAL-0014... | RTBM-55011 | SYS 5.1 | RTBM-57331 - The maximum exposure temperature at which the TCU is subject (in operation or not) is specified below. (REQ-0495510 B) | RTBM-57331 | Reviewed | Medium
RTBM-55012 - REQ-0495321 C GEN-BSRF-CD-MAINTAINABILI... | RTBM-55012 | SYS 5.1 | RTBM-57332 - In case of BUB replacement, the TCU shall test the charge level of the BUB. (REQ-0495321 C) | RTBM-57332 | Pass | Primary
RTBM-55013 - REQ-0495309 B GEN-BSRF-CD-INTERF_ELEC-0... | RTBM-55013 | SYS 5.1 | RTBM-57342 - The wired output of type SORTIE+ (continuous) (REQ-0495309 B) | RTBM-57342 | Pass | Medium
RTBM-55014 - REQ-0315009 B GEN-BSRF-ST-xCall-0509(2)... | RTBM-55014 | SYS 5.1 | RTBM-57343 - The aCall procedure shall use the loudspeaker connected to the IVS like for eCall. (REQ-0315009 B) | RTBM-57343 | StagePass | Primary
RTBM-55015 - REQ-0314990 B GEN-BSRF-ST-xCall-0521(1)... | RTBM-55015 | SYS 5.1 | RTBM-56623 - The backup battery allows eCall and aCall to be made for at least 11 minutes at -20°C. (REQ-0314990 B) | RTBM-56623 | Pass | Primary
RTBM-55016 - REQ-0314952 A GEN-BSRF-ST-xCall-0643(0)... | RTBM-55016 | SYS 5.1 | RTBM-56617 - During an xCall procedure, if a battery becomes defective (either the vehicle battery or the BuB) the xCall procedure shall not be interrupted, and a power supply switch shall operate seamlessly for the user (REQ-0314952 A) | RTBM-56617 | Pass | Primary
RTBM-55024 - 431.968-D.O- 0104.01A_Applicable requirements for TS « 96 431 968 99 » | RTBM-55024 | SYS 5.1 | RTBM-56438 - The Clock of the CAN Protocol Manager must have a precision better than 1% on all the range.The bit rate is 125 kbits/s. | RTBM-56438 | Pass | Medium
RTBM-55026 - GEN-RESEAU-ST-CPCANLS.0023(1)_Applicable requirements for TS « 96 649 895 9BindOR » | RTBM-55026 | SYS 5.1 | RTBM-56198 - The bit rate is 125kbits/s(GEN-RESEAU-ST-CPCANLS.0023) | RTBM-56198 | StagePass | Medium
RTBM-56417 - REQ-0556798 _BUB recharging process step | RTBM-56417 | SYS 5.1 | RTBM-57162 - The TCU supplier shall submitt a control and BUB recharging process for every step before the delivery to the final customer (logistic, Stellantis plant, transport and stockage duration of 90 days) to the Stellantis approval (REQ-0556798 C) | RTBM-57162 | On-going | Medium
RTBM-56418 - REQ-0613314 _horizontal positioning COMPUTE_LOCALIZATION | RTBM-56418 | SYS 5.1 | RTBM-57169 - When the GNSS signal is lost, the Part shall provide a horizontal positioning COMPUTE_LOCALIZATION with a drift lower than 3% of the distance travelled by the vehicle and a cap within a 15° cone of the real vehicle cap (REQ-0613314 A) | RTBM-57169 | Pass | Medium
RTBM-56419 - REQ-0500276 B GEN-BSRF-ST-POSITIONING-0... | RTBM-56419 | SYS 5.1 | RTBM-57172 - When the GNSS signal is lost, the Part shall provide a horizontal positioning COMPUTE_LOCALIZATION with a drift lower than ??% of the distance travelled by the vehicle and a cap within a ??° cone of the real vehicle cap. (Retrofit AEE2010) (REQ-0500276 B) | RTBM-57172 | Pass | Medium
RTBM-56420 - REQ-0477380 G FM<->DAB : Audio with Han... | RTBM-56420 | SYS 5.1 | RTBM-57173 - Audio level difference in nominal conditions of reception shall be inferior to 1 dB between FM and DAB sources with the same bandwidth(including parasites masking treatment) (REQ-0477380 G) | RTBM-57173 | On-going | Medium
RTBM-56421 - REQ-0416100 B GEN-BSRF-ST-POSITIONING-0... | RTBM-56421 | SYS 5.1 | RTBM-57176 - The PART shall respect positioning feature and its performance criteria and test procedure, described by the European regulation (REQ-0416100 B) | RTBM-57176 | Pass | Medium
RTBM-56422 - REQ-0416098 C GEN-BSRF-ST-POSITIONING-0... | RTBM-56422 | SYS 5.1 | RTBM-57201 - Sensitivity at receiver input provided by the PART (REQ-0416098 C) | RTBM-57201 | Pass | Medium
RTBM-56423 - REQ-0416097 B GEN-BSRF-ST-POSITIONING-0... | RTBM-56423 | SYS 5.1 | RTBM-57203 - The specified requirements for accuracy shall be provided (REQ-0416097 B) | RTBM-57203 | Pass | Medium
RTBM-56424 - REQ-0416095 C GEN-BSRF-ST-POSITIONING-0... | RTBM-56424 | SYS 5.1 | RTBM-57205 - Horizontal position error provided by the PART shall not exceed (REQ-0416095 C) | RTBM-57205 | Pass | Medium
RTBM-56425 - REQ-0416094 B GEN-BSRF-ST-POSITIONING-0... | RTBM-56425 | SYS 5.1 | RTBM-57206 - The GNSS receiver provided by the PART shall be capable of receiving and processing combined GNSS signals in L1/E1 band from at least two global navigation satellite systems, including Galileo and GPS; and SBAS (REQ-0416094 B) | RTBM-57206 | Pass | Primary
RTBM-56426 - REQ-0416091 B GEN-BSRF-ST-POSITIONING-0... | RTBM-56426 | SYS 5.1 | RTBM-57208 - The GNSS receiver provided by the PART shall be capable of receiving and processing individual GNSS signals in L1/E1 band from at least two global navigation satellite systems, including Galileo and GPS (REQ-0416091 B) | RTBM-57208 | Pass | Primary
RTBM-56489 - REQ-0416068 B GEN-BSRF-ST-POSITIONING-0... | RTBM-56489 | SYS 5.1 | RTBM-57209 - The navigation function shall respect the following performance criteria (REQ-0416068 B) | RTBM-57209 | Pass | Medium
RTBM-56490 - REQ-0416067 A GEN-BSRF-ST-POSITIONING-0... | RTBM-56490 | SYS 5.1 | RTBM-57219 - The Part shall receive and process GLONASS Multi-Constellation signal to geolocalize the user's vehicle (REQ-0416067 A) | RTBM-57219 | StagePass | Primary
RTBM-56491 - REQ-0416063 B GEN-BSRF-ST-POSITIONING-0... | RTBM-56491 | SYS 5.1 | RTBM-57231 - The navigation function shall respect the following performance criteria (REQ-0416063 B) | RTBM-57231 | Pass | Medium
RTBM-56492 - REQ-0416062 A GEN-BSRF-ST-POSITIONING-0... | RTBM-56492 | SYS 5.1 | RTBM-57232 - The Part shall receive and process Beidou signal to geo-localize the user's vehicle (REQ-0416062 A) | RTBM-57232 | StagePass | Primary
RTBM-56493 - REQ-0416061 B GEN-BSRF-ST-POSITIONING-0... | RTBM-56493 | SYS 5.1 | RTBM-57234 - The Part shall receive and process GPS signal to geo-localize the user's vehicle (REQ-0416061 B) | RTBM-57234 | StagePass | Medium
RTBM-56494 - REQ-0415955 A GEN-BSRF-ST-ILIFE-0095(0)... | RTBM-56494 | SYS 5.1 | RTBM-57235 - Consumption of the system shall be less or equal than 1 Ah over one month (30 days) for a power supply voltage of 13V at +37°C (REQ-0415955 A) | RTBM-57235 | Pass | Medium
RTBM-56495 - REQ-0415945 A GEN-BSRF-ST-ILIFE-0089(3)... | RTBM-56495 | SYS 5.1 | RTBM-57243 - The system shall be waked-up (go to Nominal state) with these triggers: (condition specified on each specification) (REQ-0415945 A) | RTBM-57243 | Pass | Primary
RTBM-56496 - REQ-0415936 A GEN-BSRF-ST-ILIFE-0072(0)... | RTBM-56496 | SYS 5.1 | RTBM-57246 - The system shall use the wired wake-up in order to wake up other ECU (REQ-0415936 A) | RTBM-57246 | Reviewed | Medium
RTBM-56497 - REQ-0415917 A GEN-BSRF-ST-ILIFE-0001(0)... | RTBM-56497 | SYS 5.1 | RTBM-57248 - The loss of vehicle battery must not disturb an Emergency Call (REQ-0415917 A) | RTBM-57248 | Pass | Primary
RTBM-56498 - REQ-0048395 B GEN-RESEAU-ST-CPETHER100.0028 | RTBM-56498 | SYS 5.1 | RTBM-57251 - The duration of the initialisation of the transceiver is less than 400 ms. It is measured between (REQ-0048395 B) | RTBM-57251 | Pass | Medium
RTBM-56612 - REQ-0663329 _Safety hazardous in the specification | RTBM-56612 | SYS 5.1 | RTBM-56439 - The TCU shall prevent the safety hazardous events such described in the Safety specification [02013_20_00231] (REQ-0663329 A) | RTBM-56439 | Reviewed | Medium
RTBM-56624 - REQ-0417090 A GEN-BSRF-ST-EM-0083(1) Ow... | RTBM-56624 | SYS 5.1 | RTBM-57258 - Eng Mode tools shall be able to record the audio signal in real-time during a CALL (REQ-0417090 A) | RTBM-57258 | StagePass | Medium
RTBM-56625 - REQ-0417068 B GEN-BSRF-ST-EM-0036(3) Ow... | RTBM-56625 | SYS 5.1 | RTBM-57260 - The Part shall allow to tune monitored Tune Mode data through Ethernet (REQ-0417068 B) | RTBM-57260 | StagePass | Medium
RTBM-56626 - REQ-0417071 B GEN-BSRF-ST-EM-0034(4) Ow... | RTBM-56626 | SYS 5.1 | RTBM-57262 - The Part shall allow to start Tune Mode session through Ethernet (REQ-0417071 B) | RTBM-57262 | StagePass | Medium
RTBM-56627 - REQ-0417075 B GEN-BSRF-ST-EM-0023(4) Ow... | RTBM-56627 | SYS 5.1 | RTBM-57275 - The Part shall allow to export 5 selected Phone Audio data flow in real time through Ethernet (REQ-0417075 B) | RTBM-57275 | StagePass | Medium
RTBM-56628 - REQ-0417064 B GEN-BSRF-ST-EM-0022(3) Ow... | RTBM-56628 | SYS 5.1 | RTBM-57278 - The Part shall allow to export 5 selected Phone Audio data flow in real time through WIFI (REQ-0417064 B) | RTBM-57278 | On-going | Medium
RTBM-56629 - REQ-0417067 B GEN-BSRF-ST-EM-0021(3) Ow... | RTBM-56629 | SYS 5.1 | RTBM-57280 - The Part shall allow to export 2 selected Radio Audio data flow in real time through Ethernet (REQ-0417067 B) | RTBM-57280 | StagePass | Medium
RTBM-56630 - REQ-0417056 B GEN-BSRF-ST-EM-0020(3) Ow... | RTBM-56630 | SYS 5.1 | RTBM-57318 - The Part shall allow to export 2 selected Radio Audio data flow in real time through WIFI (REQ-0417056 B) | RTBM-57318 | On-going | Medium
RTBM-56633 - REQ-0315112 B GEN-BSRF-ST-xCall-0501(0)... | RTBM-56633 | SYS 5.1 | RTBM-57319 - During the development process the system can capture and store audio samples (120 mn max) from the all the defined ports simultaneously. (REQ-0315112 B) | RTBM-57319 | StagePass | Medium
RTBM-56634 - REQ-0315101 A GEN-BSRF-ST-xCall-0500(0)... | RTBM-56634 | SYS 5.1 | RTBM-57320 - During the development process, the system provides the possibility to make recordings on all defined interface ports without time limit directly to the PC. (REQ-0315101 A) | RTBM-57320 | StagePass | Medium
RTBM-56635 - REQ-0315086 A GEN-BSRF-ST-xCall-0498(0)... | RTBM-56635 | SYS 5.1 | RTBM-57321 - DI-R2 allows reading audio signals between algorithmic core system and audio signal output in real-time. (REQ-0315086 A) | RTBM-57321 | StagePass | Medium
RTBM-56636 - REQ-0315072 B GEN-BSRF-ST-xCall-0497(1)... | RTBM-56636 | SYS 5.1 | RTBM-57322 - DI-S2 allows reading audio signals between the A/D converter and the algorithmic core system in real-time. (REQ-0315072 B) | RTBM-57322 | StagePass | Medium
RTBM-56637 - REQ-0315058 B GEN-BSRF-ST-xCall-0496(1)... | RTBM-56637 | SYS 5.1 | RTBM-57324 - DI-R1 allows reading audio signals between speech decoder and algorithmic core system in real-time. (REQ-0315058 B) | RTBM-57324 | StagePass | Medium
RTBM-56638 - REQ-0315043 B GEN-BSRF-ST-xCall-0495(1)... | RTBM-56638 | SYS 5.1 | RTBM-57325 - DI-S1 allows reading audio signals between algorithmic core system and speech encoder in real-time. (REQ-0315043 B) | RTBM-57325 | StagePass | Medium
RTBM-56639 - REQ-0315026 A GEN-BSRF-ST-xCall-0494(0)... | RTBM-56639 | SYS 5.1 | RTBM-57326 - The digital interfaces have to be accessible by tuning tool and by engineering mode. (REQ-0315026 A) | RTBM-57326 | StagePass | Medium
RTBM-56640 - REQ-0315194 B GEN-BSRF-ST-xCall-0489(1)... | RTBM-56640 | SYS 5.1 | RTBM-57170 - COMPONENT OUTPUT REQUIREMENTS_Audio management_ECNR_Function blocks_parameter of Compressor in Receiving (REQ-0315194 B) | RTBM-57170 | StagePass | Medium
RTBM-56641 - REQ-0315192 A GEN-BSRF-ST-xCall-0488(0)... | RTBM-56641 | SYS 5.1 | RTBM-57167 - COMPONENT OUTPUT REQUIREMENTS_Audio management_ECNR_Function blocks_Compressor-Limiter in downlink (REQ-0315192 A) | RTBM-57167 | StagePass | Medium
RTBM-56642 - REQ-0315191 B GEN-BSRF-ST-xCall-0487(1)... | RTBM-56642 | SYS 5.1 | RTBM-57165 - COMPONENT OUTPUT REQUIREMENTS_Audio management_ECNR_Function blocks_parameter of Compressor in Sending (REQ-0315191 B) | RTBM-57165 | StagePass | Medium
RTBM-56643 - REQ-0315190 A GEN-BSRF-ST-xCall-0486(0)... | RTBM-56643 | SYS 5.1 | RTBM-57164 - COMPONENT OUTPUT REQUIREMENTS_Audio management_ECNR_Function blocks_Compressor-Limiter in uplink (REQ-0315190 A) | RTBM-57164 | StagePass | Medium
RTBM-56644 - REQ-0315163 A GEN-BSRF-ST-xCall-0478(0)... | RTBM-56644 | SYS 5.1 | RTBM-57174 - COMPONENT OUTPUT REQUIREMENTS_Audio management_ECNR_Function blocks_Comfort Noise (REQ-0315163 A) | RTBM-57174 | StagePass | Medium
RTBM-56645 - REQ-0315147 B GEN-BSRF-ST-xCall-0475(1)... | RTBM-56645 | SYS 5.1 | RTBM-57177 - COMPONENT OUTPUT REQUIREMENTS_Audio management_ECNR_Function blocks_NR in uplink patch (Noise Reduction) (REQ-0315194 B) | RTBM-57177 | StagePass | Medium
RTBM-56646 - REQ-0481774 A GEN-BSRF-ST-xCall-0835(0)... | RTBM-56646 | SYS 5.1 | RTBM-57182 - The IVS shall manage the microphone and loudspeaker preamplification with two calibration parameters (REQ-0481774 A) | RTBM-57182 | StagePass | Medium
RTBM-56649 - REQ-0595269 _Internal loudspeaker test | RTBM-56649 | SYS 5.1 | RTBM-57207 - The TCU shall be able to generate a sound for an audio test in Internal loudspeaker (REQ-0595269 A) | RTBM-57207 | StagePass | Medium
RTBM-56656 - REQ-0495403 B GEN-BSRF-CD-BUB-0003(0) O... | RTBM-56656 | SYS 5.1 | RTBM-58390 - When using the BuB, the TCU shall supply the following items (REQ-0495403 B) | RTBM-58390 | Pass | Medium
RTBM-56657 - REQ-0524077 _Japan Ecall in the xCall specification | RTBM-56657 | SYS 5.1 | RTBM-44209 - For audio eCall requirements, TCU shall be compatible with the Japan Ecall requirements such described in the xCall specification [RSP-0001242], on Backup Battery power, using the unique dedicated microphone. (REQ-0524077 B) | RTBM-44209 | Pass | Low
RTBM-56658 - REQ-0524073 _Korean Ecall in the xCall specification | RTBM-56658 | SYS 5.1 | RTBM-44207 - For audio eCall requirements, TCU shall be compatible with the Korean Ecall requirements such described in the xCall specification [RSP-0001242], on Backup Battery power, using the unique dedicated microphone. (REQ-0524073 B) | RTBM-44207 | Reviewed | Medium
RTBM-56659 - REQ-0495568 B GEN-BSRF-CD-PERF_AUDIO-00... | RTBM-56659 | SYS 5.1 | RTBM-44205 - For audio eCall requirements, TCU shall be compatible with the China Ecall requirements such described in the xCall specification [RSP-0001242], on Backup Battery power, using the unique dedicated microphone. (REQ-0495568 B) | RTBM-44205 | Reviewed | Medium
RTBM-56662 - REQ-0595251 _Audio amplifier output : acoustic pressure | RTBM-56662 | SYS 5.1 | RTBM-44199 - The TCU integrates a speaker associated to an embedded amplifier allowing the audio output. The acoustic pressure required is 90dB at least measured in free field at 0,5 meter. This level is reached in a conversation without echo or Larsen (REQ-0595251 A) | RTBM-44199 | Pass | Medium
RTBM-56668 - REQ-0417097 A GEN-BSRF-ST-EM-0088(0) Ow... | RTBM-56668 | SYS 5.1 | RTBM-57291 - OUTPUT REQUIREMENTS_Performance requirements_Tuning Sub-function_Phone tuning (REQ-0417097 A) | RTBM-57291 | StagePass | Medium
RTBM-56669 - REQ-0417094 A GEN-BSRF-ST-EM-0085(1) Ow... | RTBM-56669 | SYS 5.1 | RTBM-57296 - OUTPUT REQUIREMENTS_Performance requirements_Tuning Sub-function_Phone tuning (REQ-0417094 A) | RTBM-57296 | StagePass | Medium
RTBM-56670 - REQ-0417093 A GEN-BSRF-ST-EM-0084(1) Ow... | RTBM-56670 | SYS 5.1 | RTBM-57304 - The tuning tool shall be able to start an automatic process to perform the anti-echo delay (REQ-0417093 A) | RTBM-57304 | StagePass | Medium
RTBM-56671 - REQ-0417080 B GEN-BSRF-ST-EM-0070(1) Ow... | RTBM-56671 | SYS 5.1 | RTBM-57305 - The Part shall secure WIFI connection with external Tuning tool by using WPA2 (REQ-0417080 B) | RTBM-57305 | On-going | Medium
RTBM-56672 - REQ-0417054 A GEN-BSRF-ST-EM-0080(0) Ow... | RTBM-56672 | SYS 5.1 | RTBM-57294 - Tune Mode shall be capable to load/save vehicle projects (first level group), presets (second level group) and sub-presets (single data) (REQ-0417054 A) | RTBM-57294 | StagePass | Medium
RTBM-56673 - REQ-0417053 B GEN-BSRF-ST-EM-0050(0) Ow... | RTBM-56673 | SYS 5.1 | RTBM-57289 - Tune Mode shall be accessible only by the Tuning tool delivered with The Part (REQ-0417053 B) | RTBM-57289 | StagePass | Medium
RTBM-56674 - REQ-0417086 B GEN-BSRF-ST-EM-0045(2) Ow... | RTBM-56674 | SYS 5.1 | RTBM-57288 - The Part shall be able to load some groups of tuned datas from a Tuning tool. (REQ-0417086 B) | RTBM-57288 | StagePass | Medium
RTBM-56675 - REQ-0552753 _Radio Tuning Mode : external tool (computer) | RTBM-56675 | SYS 5.1 | RTBM-57287 - In Radio Tuning Mode, The Part shall be able to produce and deliver to an external tool (computer) the following parameters (REQ-0552753 B) | RTBM-57287 | StagePass | Medium
RTBM-56676 - REQ-0552752 _Audio Tuning Mode : external tool (computer) | RTBM-56676 | SYS 5.1 | RTBM-57286 - In Audio Tuning Mode, The Part shall be able to produce and deliver to an external tool (computer) the following parameters (REQ-0552752 B) | RTBM-57286 | StagePass | Medium
RTBM-56677 - REQ-0417092 B GEN-BSRF-ST-EM-0040(2) Ow... | RTBM-56677 | SYS 5.1 | RTBM-57282 - The Part shall allow to import Tune Mode Data and apply it in real time through WIFI (REQ-0417092 B) | RTBM-57282 | On-going | Medium
RTBM-56678 - REQ-0417088 B GEN-BSRF-ST-EM-0039(3) Ow... | RTBM-56678 | SYS 5.1 | RTBM-57281 - The Part shall allow to import Tune Mode Data and apply it in real time through Ethernet (REQ-0417088 B) | RTBM-57281 | StagePass | Medium
RTBM-56679 - REQ-0417084 B GEN-BSRF-ST-EM-0038(2) Ow... | RTBM-56679 | SYS 5.1 | RTBM-57279 - The Part shall allow to export Tune Mode Data through WIFI (REQ-0417084 B) | RTBM-57279 | On-going | Medium
RTBM-56680 - REQ-0417079 B GEN-BSRF-ST-EM-0049(3) Ow... | RTBM-56680 | SYS 5.1 | RTBM-57277 - The Part shall allow to export Tune Mode Data through Ethernet (REQ-0417079 B) | RTBM-57277 | StagePass | Medium
RTBM-56681 - REQ-0417082 B GEN-BSRF-ST-EM-0037(2) Ow... | RTBM-56681 | SYS 5.1 | RTBM-57276 - The Part shall allow to tune monitored Tune Mode data through WIFI (REQ-0417082 B) | RTBM-57276 | On-going | Medium
RTBM-56682 - REQ-0417081 B GEN-BSRF-ST-EM-0035(2) Ow... | RTBM-56682 | SYS 5.1 | RTBM-57274 - The Part shall allow to start Tune Mode session through WIFI (REQ-0417081 B) | RTBM-57274 | On-going | Medium
RTBM-56683 - REQ-0315188 A GEN-BSRF-ST-xCall-0485(0)... | RTBM-56683 | SYS 5.1 | RTBM-57273 - The AEC shall be adaptive to the sound pressure of the downlink signal inside the cabin. (REQ-0315188 A) | RTBM-57273 | Pass | Medium
RTBM-56684 - REQ-0315184 A GEN-BSRF-ST-xCall-0484(0)... | RTBM-56684 | SYS 5.1 | RTBM-57272 - The AEC intensity and its offset delay for the filter structure has to be adjustable by use of the interface. (REQ-0315184 A) | RTBM-57272 | StagePass | Medium
RTBM-56686 - REQ-0315178 A GEN-BSRF-ST-xCall-0481(0)... | RTBM-56686 | SYS 5.1 | RTBM-57271 - AEC and AES (Acoutics Echo Cancellation and Echo Suppression) (REQ-0315178 A) | RTBM-57271 | StagePass | Medium
RTBM-56687 - REQ-0315158 B GEN-BSRF-ST-xCall-0477(1)... | RTBM-56687 | SYS 5.1 | RTBM-57270 - The intensity of NR in uplink has to be adjustable by use of the interface. (REQ-0315158 B) | RTBM-57270 | StagePass | Medium
RTBM-56688 - REQ-0315129 B GEN-BSRF-ST-xCall-0473(1)... | RTBM-56688 | SYS 5.1 | RTBM-57269 - The dowlink signal has to be equalizable with at least six parametric filters (REQ-0315129 B) | RTBM-57269 | StagePass | Medium
RTBM-56689 - REQ-0315121 A GEN-BSRF-ST-xCall-0472(0)... | RTBM-56689 | SYS 5.1 | RTBM-57268 - EQ in downlink patch (REQ-0315121 A) | RTBM-57268 | StagePass | Medium
RTBM-56690 - REQ-0315111 B GEN-BSRF-ST-xCall-0471(1)... | RTBM-56690 | SYS 5.1 | RTBM-57267 - The uplink signal has to be equalizable with at least 6 parametric filters (REQ-0315111 B) | RTBM-57267 | StagePass | Medium
RTBM-56691 - REQ-0315096 A GEN-BSRF-ST-xCall-0470(0)... | RTBM-56691 | SYS 5.1 | RTBM-57266 - EQ in uplink patch (REQ-0315096 A) | RTBM-57266 | StagePass | Medium
RTBM-56692 - REQ-0315078 B GEN-BSRF-ST-xCall-0469(1)... | RTBM-56692 | SYS 5.1 | RTBM-57265 - Parameters of the AGC in Receiving has to be tunable by use of the interface. (REQ-0315078 B) | RTBM-57265 | StagePass | Medium
RTBM-56693 - REQ-0315060 A GEN-BSRF-ST-xCall-0468(0)... | RTBM-56693 | SYS 5.1 | RTBM-57264 - AGC (Automatic Gain Control) in downlink (REQ-0315060 A) | RTBM-57264 | StagePass | Medium
RTBM-56694 - REQ-0315048 B GEN-BSRF-ST-xCall-0467(1)... | RTBM-56694 | SYS 5.1 | RTBM-57263 - Parameters of the AGC in Sending has to be tunable by use of the interface. (REQ-0315048 B) | RTBM-57263 | StagePass | Medium
RTBM-56695 - REQ-0315027 A GEN-BSRF-ST-xCall-0466(0)... | RTBM-56695 | SYS 5.1 | RTBM-57261 - AGC (Automatic Gain Control) in uplink (REQ-0315027 A) | RTBM-57261 | StagePass | Medium
RTBM-56696 - REQ-0314999 A GEN-BSRF-ST-xCall-0465(0)... | RTBM-56696 | SYS 5.1 | RTBM-57259 - Gain Output Downlink (speaker Output) (REQ-0314999 A) | RTBM-57259 | StagePass | Medium
RTBM-56697 - REQ-0314974 A GEN-BSRF-ST-xCall-0464(0)... | RTBM-56697 | SYS 5.1 | RTBM-57257 - Gain Input Downlink (speaker Input) (REQ-0314974 A) | RTBM-57257 | StagePass | Medium
RTBM-56698 - REQ-0314946 A GEN-BSRF-ST-xCall-0463(0)... | RTBM-56698 | SYS 5.1 | RTBM-57256 - Gain Output Uplink (microphone Output to far end) (REQ-0314946 A) | RTBM-57256 | StagePass | Medium
RTBM-56699 - REQ-0314927 A GEN-BSRF-ST-xCall-0462(0)... | RTBM-56699 | SYS 5.1 | RTBM-57255 - Gain - Input Uplink (microphone Input) (REQ-0314946 A) | RTBM-57255 | StagePass | Medium
RTBM-56700 - REQ-0632971 _Gain Prompt | RTBM-56700 | SYS 5.1 | RTBM-57254 - A global prompt gain adaptation has to be implemented to adjust prompt volume to the volume of voice calls. (REQ-0632971 A) | RTBM-57254 | StagePass | Medium
RTBM-56701 - REQ-0481775 A GEN-BSRF-ST-xCall-0775(1)... | RTBM-56701 | SYS 5.1 | RTBM-57253 - The IVS shall manage up to two audio calibrations per vehicle carline for all xCall functions (REQ-0481775 A) | RTBM-57253 | On-going | Medium
RTBM-56770 - REQ-0489971 B GEN_ENG_MODE_DEBUG_0004 O... | RTBM-56770 | SYS 5.1 | RTBM-57250 - When the feature Debug/Log mode is enable and when the feature "CAL configuration" is enable, the Part shall inform at each of its awakening of the full Calibration stored in the Part and currently applied. (REQ-0489971 B) | RTBM-57250 | On-going | Medium
RTBM-56772 - REQ-0417098 B GEN-BSRF-ST-EM-0089(0) Ow... | RTBM-56772 | SYS 5.1 | RTBM-57249 - The Part shall download and upload the tuning data in real time during a call (REQ-0417098 B) | RTBM-57249 | StagePass | Medium
RTBM-56773 - REQ-0417099 A GEN-BSRF-ST-EM-0092(1) Ow... | RTBM-56773 | SYS 5.1 | RTBM-57247 - Eng Mode tool shall be able to display until 5 signals (graphic visualization) in the same graphic. (REQ-0417099 A) | RTBM-57247 | StagePass | Medium
RTBM-56776 - REQ-0712240 _ RAM memory | RTBM-56776 | SYS 5.1 | RTBM-57245 - The TCU shall cover the needed RAM memory for the generated Big Data blocks during one hour of GSM network disconnection. (REQ-0712240 A) | RTBM-57245 | StagePass | Primary
RTBM-57111 - Gen- BSRFv2’-CDC-SDF-01(0) | RTBM-57111 | SYS 5.1 | RTBM-44532 - Unexpected or erroneous remote command transmitted by BSRF (Gen- BSRFv2’-CDC-SDF-01(0)) | RTBM-44532 | Reviewed | Low
RTBM-57112 - Gen- BSRFv2’-CDC-SDF-18(0) | RTBM-57112 | SYS 5.1 | RTBM-44549 - During electronic integration phase (see doc DC_TI_707 - Baseline x.x – xxx - TS Electronic Integration and putting ECUs into operation ), unexpected reset linked to monitoring supplier strategies shall be avoided. (Gen- BSRFv2’-CDC-SDF-18(0)) | RTBM-44549 | Reviewed | Low
RTBM-57114 - Gen- BSRFv2’-CDC-SDF-19(0) | RTBM-57114 | SYS 5.1 | RTBM-44550 - The component shall prevent the following safety hazardous events: Failure mode: serious short-circuit (SSC), severe thermal event (ECA), aggravated short-circuit (CCA), smoke and fire (Gen- BSRFv2’-CDC-SDF-19(0)) | RTBM-44550 | Reviewed | Low
RTBM-57115 - Gen- BSRFv2’-CDC-SDF-21(0) | RTBM-57115 | SYS 5.1 | RTBM-44555 - The residual fault shall be calculated by reliability prediction, for each hazardous events ASIL B, C and D, using handbooks, if there is no ageing (constant failure rates) during the reference period (15 years) ((Gen- BSRFv2’-CDC-SDF-21(0))) | RTBM-44555 | Reviewed | Medium
RTBM-57116 - Gen- BSRFv2’-CDC-SDF-22(0) | RTBM-57116 | SYS 5.1 | RTBM-44557 - The residual fault shall be demonstrated by endurance test, if there are ageing, mechanical wear or corrosione (Gen- BSRFv2’-CDC-SDF-22(0)) | RTBM-44557 | Reviewed | Medium
RTBM-57120 - Gen-BSRFv2’-CDC-SDF-06(0) | RTBM-57120 | SYS 5.1 | RTBM-44537 - Untimely OTA installation of BSRF or IVI launched by BSRF without installation authorization (Gen-BSRFv2’-CDC-SDF-06(0)) | RTBM-44537 | Reviewed | Low
RTBM-57121 - Gen-BSRFv2’-CDC-SDF-08(0) | RTBM-57121 | SYS 5.1 | RTBM-44539 - Erroneous invalid OTA update of BSRF by BSRF (Gen-BSRFv2’-CDC-SDF-08(0)) | RTBM-44539 | Reviewed | Low
RTBM-57122 - Gen-BSRFv2’-CDC-SDF-09(0) | RTBM-57122 | SYS 5.1 | RTBM-44540 - Untimely or erroneous rollback function of BSRF (rollback after OTA update) by BSRF (Gen-BSRFv2’-CDC-SDF-09(0)) | RTBM-44540 | Reviewed | Low
RTBM-57124 - Gen-BSRFv2’-CDC-SDF-10(0) | RTBM-57124 | SYS 5.1 | RTBM-44541 - Erroneous valid OTA update of BSRF by BSRF (Gen-BSRFv2’-CDC-SDF-10(0)) | RTBM-44541 | Reviewed | Low
RTBM-57125 - Gen-BSRFv2’-CDC-SDF-11(0) | RTBM-57125 | SYS 5.1 | RTBM-44542 - Wrong “update completed” of BSRF or IVI information sent by BSRF (Gen-BSRFv2’-CDC-SDF-11(0)) | RTBM-44542 | Reviewed | Low
RTBM-57126 - Gen-BSRFv2’-CDC-SDF-12(0) | RTBM-57126 | SYS 5.1 | RTBM-44543 - Wrong inventory of BSRF generated or sent (Gen-BSRFv2’-CDC-SDF-12(0)) | RTBM-44543 | Reviewed | Low
RTBM-57130 - Gen-BSRFv2’-CDC-SDF-26(0) | RTBM-57130 | SYS 5.1 | RTBM-57163 - Untimely or erroneous L2+REM data emitted or transmitted (Gen-BSRFv2’-CDC-SDF-26(0)) | RTBM-57163 | Reviewed | Medium
RTBM-57149 - REQ-0481759 B GEN-BSRF-ST-xCall-0310(3)... | RTBM-57149 | SYS 5.1 | RTBM-57238 - In crash mode, the electrical signal of the wired link crash shall respect the followig timings (REQ-0481759 B) | RTBM-57238 | Pass | Medium
RTBM-57150 - REQ-0481773 A GEN-BSRF-ST-xCall-0834(1)... | RTBM-57150 | SYS 5.1 | RTBM-57236 - The IVS shall power the microphone when it is no more powered by the IVIS (REQ-0481773 A) | RTBM-57236 | StagePass | Primary
RTBM-60452 - N°Requirement Content of the Requirement REQ-0712236 A CD_SAFETY Owner : u518569... | RTBM-60452 | SYS 5.1 | RTBM-44531 - The TCU shall prevent the safety hazardous events such described in the Safety specification [02013_21_00177] (REQ-0712236 A) | RTBM-44531 | Reviewed | Low
RTBM-68776 - N°Requirement Content of the Requirement REQ-0594690 D Diffusion Continuity Owne... | RTBM-68776 | SYS 5.1 | RTBM-68790 - If a circuit is opened or short-circuited on its AM/FM1/DAB1 or FM2/DAB2 antennas, the radio component shall continue to broadcast radio program with a slightly degradation of audio. (REQ-0594690) | RTBM-68790 | Pass | Medium
RTBM-71291 - Accelerometer_ B1406-49 | RTBM-71291 | SYS 5.1 | RTBM-71658 - Accelerometer fault - Internal electronic failure (Accelerometer_ B1406-49) | RTBM-71658 | Reviewed | Medium
RTBM-71292 - Accelerometer_ B142F-49 | RTBM-71292 | SYS 5.1 | RTBM-71659 - Accelerometer self test error - Internal electronic failure (Accelerometer_ B142F-49) | RTBM-71659 | Reviewed | Medium
RTBM-71295 - Antenne GSM_ B15C4-11 | RTBM-71295 | SYS 5.1 | RTBM-71660 - Defect of GSM antenna number 1 - short circuit to ground (only for RTBM EA) (Antenne GSM_ B15C4-11) | RTBM-71660 | Pass | Primary
RTBM-71296 - Antenne GSM_ B15C4-12 | RTBM-71296 | SYS 5.1 | RTBM-71661 - Defect of GSM antenna number 1 - short circuit to battery (only for RTBM EA) (Antenne GSM_ B15C4-12) | RTBM-71661 | Pass | Primary
RTBM-71298 - Antenne GSM_ B15C4-13 | RTBM-71298 | SYS 5.1 | RTBM-71643 - Defect of GSM antenna number 1 - open circuit (only for RTBM EA) (Antenne GSM_ B15C4-13) | RTBM-71643 | Pass | Primary
RTBM-71299 - Antenne GSM_ B1668-11 | RTBM-71299 | SYS 5.1 | RTBM-44446 - Internal telecommunication antenna 2 defect: Short circuit- (CC-) (only for RTBM EA) (REQ-0495792 B) | RTBM-44446 | Pass | Primary
RTBM-71300 - Antenne GSM_ B1668-12 | RTBM-71300 | SYS 5.1 | RTBM-71646 - Defect of GSM antenna number 2 - short circuit to battery (only for RTBM EA) (Antenne GSM_ B1668-12) | RTBM-71646 | Pass | Primary
RTBM-71301 - Antenne GSM_ B1668-13 | RTBM-71301 | SYS 5.1 | RTBM-44447 - Internal telecommunication antenna 2 defect: Open circuit (CO) (only for RTBM EA) (REQ-0495793 B) | RTBM-44447 | Pass | Primary
RTBM-71302 - Broadcast_ B1507-12 | RTBM-71302 | SYS 5.1 | RTBM-71655 - Aerial n°1 input fault - Short circuit+ (CC+) (Study the feasability for RTBM EA) (Broadcast_ B1507-12) | RTBM-71655 | Pass | Primary
RTBM-71303 - Broadcast_ B154F-4B | RTBM-71303 | SYS 5.1 | RTBM-71656 - Aerial n° 2 input fault - Overtemperature (Broadcast_ B154F-4B) | RTBM-71656 | Pass | Primary
RTBM-71304 - Broadcast_ B164E-4B | RTBM-71304 | SYS 5.1 | RTBM-71657 - Aerial number 1 supply chip - Overtemperature (only for RTBM EA) (Broadcast_ B164E-4B) | RTBM-71657 | Pass | Primary
RTBM-71305 - Positionning_ B1537-11 | RTBM-71305 | SYS 5.1 | RTBM-71645 - GNSS aerial failure- short circuit to ground (only for RTBM EA) (Positionning_ B1537-11) | RTBM-71645 | Pass | Primary
RTBM-71306 - Positionning_ B1537-12 | RTBM-71306 | SYS 5.1 | RTBM-71644 - GNSS aerial failure - short Circuit +battery (only for RTBM EA) (Positionning_ B1537-12) | RTBM-71644 | Pass | Primary
RTBM-71307 - Positionning_ B1537-13 | RTBM-71307 | SYS 5.1 | RTBM-71640 - GNSS aerial failure - Circuit open (only for RTBM EA) (Positionning_ B1537-13) | RTBM-71640 | Pass | Primary
RTBM-71308 - Positionning_ B1667-4B | RTBM-71308 | SYS 5.1 | RTBM-71637 - Aerial GNSS supply chip - Overtemperature (only for RTBM EA) (Positionning_ B1667-4B) | RTBM-71637 | Pass | Primary
RTBM-77959 - N°Requirement Content of the Requirement REQ-0712273 A CD_VAL_ENVIRONNEMENT Owne... | RTBM-77959 | SYS 5.2 | RTBM-46871 - CL 10 : HIGH TEMPERATURE ENDURANCE | RTBM-46871 | StagePass | Medium
RTBM-96205 - N°Requirement Content of the Requirement REQ-0042462 A Gen-REPROG-ST-118 (1.0) O... | RTBM-96205 | SYS 5.1 | RTBM-96256 - The ECU must be able to be reprogrammed at temperatures between -5°C and +50°C. (REQ-0042462 A) | RTBM-96256 | Pass | Primary
RTBM-97447 - N°Requirement Content of the Requirement REQ-0414021 B State : Release Modified... | RTBM-97447 | SYS 5.1 | RTBM-47838 - In Wifi Client Mode, the BSRF shall ensure on average 10Mbit/s when it is connected in WIFI in 2.4Gz to an external Access Point that is 100m away free field (an average over 360° of 10Mibt/s IP - a minimum over 360° of 10Mbit/s IP) (REQ-0414021 B) | RTBM-47838 | Pass | Medium
|  |  | RTBM-47840 - In Wifi Client Mode, the BSRF shall ensure on average 10Mbit/s when it is connected in WIFI in 5Gz to an external Access Point that is 100m away free field (an average over 360° of 10Mibt/s IP) (REQ-0414021 B) | RTBM-47840 | Pass | Medium
RTBM-98672 - DTC Matrix_Defect internal on broadcast preampli antenna - general electrical failure | RTBM-98672 | SYS 5.1 | RTBM-98696 - Defect internal on broadcast preampli antenna - general electrical failure (GEN-RTBM-ST-DTC_BROADCAST-0006) | RTBM-98696 | Pass | Primary
RTBM-98673 - DTC Matrix_Aerial number 2 supply chip - Overtemperature | RTBM-98673 | SYS 5.1 | RTBM-98697 - Aerial number 2 supply chip - Overtemperature (GEN-RTBM-ST-DTC_BROADCAST-0007) | RTBM-98697 | Pass | Primary
RTBM-98674 - DTC Matrix_Unknown BSRF backup battery or electrical fault of its coding line - no subtype information | RTBM-98674 | SYS 5.1 | RTBM-98698 - Unknown BSRF backup battery or electrical fault of its coding line - no subtype information (GEN-RTBM-ST-DTC_BUB-0009) | RTBM-98698 | Pass | Primary
RTBM-98675 - DTC Matrix_External loudspeaker failure : circuit resistance below threshold | RTBM-98675 | SYS 5.1 | RTBM-98699 - External loudspeaker failure : circuit resistance below threshold (GEN-RTBM-ST-DTC_LOUDSPEAKER-0003) | RTBM-98699 | Pass | Primary
RTBM-98680 - DTC Matrix_Main microphone power supply from head unit is lost - general electrical failure | RTBM-98680 | SYS 5.1 | RTBM-98700 - Main microphone power supply from head unit is lost - general electrical failure (GEN-RTBM-ST-DTC_MICRO-0004) | RTBM-98700 | Reviewed | Primary
RTBM-98681 - N°Requirement Content of the Requirement REQ-0495809 A GEN-BSRF-CD-MAINTAINABILI... | RTBM-98681 | SYS 5.1 | RTBM-98701 - SIM card defect (REQ-0495809 A) | RTBM-98701 | Pass | Primary
RTBM-103183 - N°Requirement Content of the Requirement REQ-0794347 A - GEN-BSRF-ST-ILIFE-0132... | RTBM-103183 | SYS 5.1 | RTBM-103226 - The TCU shall wait for 10min before entering BEFORE SLEEP state on vehicle power supply is off. (REQ-0794347 A) | RTBM-103226 | Reviewed | Primary

## 統計表
System Requirement總數 |  |  | SYS 5.1 | SYS 5.2 | Total
|  |  | 419 | 78 | 497
已建立 | 有內容 | 已討論 | 56 | 6 | 62
| 有內容 | 未討論 | 0 | 0 | 0
| 無內容 |  | 0 | 0 | 0
Planning |  |  | 56 | 6 | 62
On-going w/o pass |  |  | 30 | 2 | 32
Fail |  |  | 13 | 0 | 13
On-going w/h some pass |  |  | 98 | 60 | 158
Pass |  |  | 222 | 10 | 232
分級 | Primary |  | 211 | 0 | 211
| Medium |  | 175 | 78 | 253

## 指派 Feature_1017
ID | Type | Categorization-A | Sub Categorization-A | Feature | Original Feature
RTBM-52922 | Hardware Requirement | Non-Functional | Broadcast | Mounting
RTBM-52925 | Hardware Requirement | Non-Functional | Electrical Engineering | Audio Amplifier
RTBM-52927 | Hardware Requirement | Non-Functional | Broadcast | Connector electrical requirement
RTBM-52928 | Hardware Requirement | Non-Functional | Broadcast | Connector electrical requirement
RTBM-52929 | Hardware Requirement | Non-Functional | Broadcast | Connectors
RTBM-52930 | Hardware Requirement | Non-Functional | Broadcast | Connectors
RTBM-52931 | Hardware Requirement | Non-Functional | Positioning | Connectors
RTBM-52932 | Hardware Requirement | Non-Functional | Positioning | Connectors
RTBM-52933 | Hardware Requirement | Non-Functional | Broadcast | Connectors
RTBM-52934 | Hardware Requirement | Non-Functional | Broadcast | Connectors
RTBM-52935 | Hardware Requirement | Non-Functional | Positioning | Connectors
RTBM-52936 | Hardware Requirement | Non-Functional | Connectivity | Connectors
RTBM-52938 | Hardware Requirement | Non-Functional | Connectivity | Connectors
RTBM-52939 | Hardware Requirement | Non-Functional | Connectivity | Connectors
RTBM-52940 | Hardware Requirement | Non-Functional | Connectivity | Connectors
RTBM-52941 | Hardware Requirement | Non-Functional | Connectivity | Connectors
RTBM-52942 | Hardware Requirement | Non-Functional | Connectivity | Connectors
RTBM-52943 | Hardware Requirement | Non-Functional | Miscellaneous | Connectors
RTBM-52944 | Hardware Requirement | Non-Functional | Positioning | Connector electrical requirement
RTBM-52945 | Hardware Requirement | Non-Functional | Positioning | Connector electrical requirement
RTBM-52946 | Hardware Requirement | Non-Functional | Positioning | Connector electrical requirement
RTBM-52947 | Hardware Requirement | Non-Functional | Connectivity | Connector electrical requirement
RTBM-52948 | Hardware Requirement | Non-Functional | Connectivity | Mesure cellular RF performances criterion
RTBM-52949 | Hardware Requirement | Non-Functional | Device Management | Mesure cellular RF performances criterion
RTBM-52950 | Hardware Requirement | Non-Functional | Device Management | Mesure cellular RF performances criterion
RTBM-52951 | Hardware Requirement | Non-Functional | Broadcast | Mesure cellular RF performances criterion
RTBM-52952 | Hardware Requirement | Non-Functional | Connectivity | Decoupling measurement
RTBM-52953 | Hardware Requirement | Non-Functional | Connectivity | Decoupling measurement
RTBM-52954 | System Requirement | Non-Functional | Diagnostic | Switch to GSM back-up antenna when LTE1 antenna is broken
RTBM-52955 | Hardware Requirement | Non-Functional | Connectivity | Decoupling measurement
RTBM-52956 | Hardware Requirement | Non-Functional | Connectivity | Cellular Antenna
RTBM-52957 | Hardware Requirement | Non-Functional | Connectivity | Cellular Antenna
RTBM-52958 | Hardware Requirement | Non-Functional | Connectivity | Cellular Antenna
RTBM-52959 | Hardware Requirement | Non-Functional | Connectivity | Cellular Antenna
RTBM-52960 | Hardware Requirement | Non-Functional | Device Management | Cellular Antenna
RTBM-52961 | Hardware Requirement | Non-Functional | Device Management | Cellular Antenna
RTBM-52962 | Hardware Requirement | Non-Functional | Positioning | Cellular Antenna
RTBM-52963 | Hardware Requirement | Non-Functional | Miscellaneous | Connectors
RTBM-52965 | Hardware Requirement | Non-Functional | Miscellaneous | Connectors
RTBM-52966 | Hardware Requirement | Non-Functional | Miscellaneous | Connectors
RTBM-52967 | Hardware Requirement | Non-Functional | Electrical Engineering | Back-Up Battery
RTBM-52968 | Hardware Requirement | Non-Functional | Miscellaneous | Product Regulation and Certification
RTBM-52969 | Hardware Requirement | Non-Functional | Miscellaneous | Connectors
RTBM-52970 | Hardware Requirement | Non-Functional | Miscellaneous | Connectors
RTBM-52971 | Hardware Requirement | Non-Functional | Miscellaneous | Connectors
RTBM-52972 | Hardware Requirement | Non-Functional | Miscellaneous | Parts Weight
RTBM-52973 | Hardware Requirement | Non-Functional | Device Management | GNSS Antenna
RTBM-52974 | Hardware Requirement | Non-Functional | Positioning | Project Documentation
RTBM-52975 | Hardware Requirement | Non-Functional | Broadcast | Radio Gain according to the temperature
RTBM-52976 | Hardware Requirement | Non-Functional | Connectivity | Radio Gain according to the supply voltage
RTBM-52977 | Hardware Requirement | Non-Functional | Miscellaneous | Back-Up Battery
RTBM-52978 | Hardware Requirement | Non-Functional | Miscellaneous | Back-Up Battery
RTBM-52979 | Hardware Requirement | Non-Functional | Miscellaneous | Resistance to Temperature
RTBM-52980 | Hardware Requirement | Non-Functional | Miscellaneous | Project Documentation
RTBM-52981 | Hardware Requirement | Non-Functional | Miscellaneous | Project Documentation
RTBM-52982 | Hardware Requirement | Non-Functional | Electrical Engineering | Main Power Supply
RTBM-52983 | Hardware Requirement | Non-Functional | Broadcast | Main Power Supply
RTBM-52984 | Hardware Requirement | Non-Functional | Quality | Connectors
RTBM-52985 | Hardware Requirement | Non-Functional | Quality | Stability
RTBM-52986 | Hardware Requirement | Non-Functional | Miscellaneous | Product Regulation and Certification
RTBM-52987 | Hardware Requirement | Non-Functional | Miscellaneous | Mounting
RTBM-52988 | Hardware Requirement | Non-Functional | Miscellaneous | Mounting
RTBM-52989 | Hardware Requirement | Non-Functional | Miscellaneous | Mounting
RTBM-52990 | Hardware Requirement | Non-Functional | Miscellaneous | Mounting
RTBM-52991 | Hardware Requirement | Non-Functional | Miscellaneous | Mounting
RTBM-52992 | Hardware Requirement | Non-Functional | Miscellaneous | Mounting
RTBM-52993 | Hardware Requirement | Non-Functional | Miscellaneous | Mounting
RTBM-52994 | Hardware Requirement | Non-Functional | Miscellaneous | Mounting
RTBM-52995 | Hardware Requirement | Non-Functional | Miscellaneous | Mounting
RTBM-52996 | Hardware Requirement | Non-Functional | Quality | Connectors
RTBM-52997 | Hardware Requirement | Non-Functional | Quality | Stability
RTBM-53055 | Hardware Requirement | Non-Functional | Quality | Resistance to Impacts
RTBM-53056 | Hardware Requirement | Non-Functional | Miscellaneous | Mounting
RTBM-53057 | Hardware Requirement | Non-Functional | Miscellaneous | Materials respect to standard [MA1]
RTBM-53058 | Hardware Requirement | Non-Functional | Miscellaneous | Materials respect to standard [MA1]
RTBM-53059 | Hardware Requirement | Non-Functional | Miscellaneous | Appearance requirement
RTBM-53060 | Hardware Requirement | Non-Functional | Miscellaneous | Painting
RTBM-53062 | Hardware Requirement | Non-Functional | Miscellaneous | Painting
RTBM-53064 | Hardware Requirement | Non-Functional | Miscellaneous | Acoustic noise
RTBM-53065 | Hardware Requirement | Non-Functional | Miscellaneous | Painting
RTBM-53066 | Hardware Requirement | Non-Functional | Miscellaneous | Project Documentation
RTBM-53067 | Hardware Requirement | Non-Functional | Miscellaneous | Materials respect to standard [MA1]
RTBM-53068 | Hardware Requirement | Non-Functional | Miscellaneous | Materials
RTBM-53069 | Hardware Requirement | Non-Functional | Miscellaneous | Painting
RTBM-53071 | Hardware Requirement | Non-Functional | Miscellaneous | Materials
RTBM-53072 | Hardware Requirement | Non-Functional | Miscellaneous | Materials respect to standard [MA1]
RTBM-53073 | Hardware Requirement | Non-Functional | Miscellaneous | Painting
RTBM-53074 | Hardware Requirement | Non-Functional | Miscellaneous | Materials respect to standard [MA1]
RTBM-53075 | Hardware Requirement | Non-Functional | Miscellaneous | Painting
RTBM-53076 | Hardware Requirement | Non-Functional | Miscellaneous | Materials respect to standard [MA1]
RTBM-53078 | Hardware Requirement | Non-Functional | Miscellaneous | Product Quality
RTBM-53079 | Hardware Requirement | Non-Functional | Miscellaneous | Painting
RTBM-53080 | Hardware Requirement | Non-Functional | Miscellaneous | Out of scope
RTBM-53081 | Hardware Requirement | Non-Functional | Miscellaneous | Resistance to Environment
RTBM-53082 | Hardware Requirement | Non-Functional | Miscellaneous | Resistance to brush_friction_scratch
RTBM-53083 | Hardware Requirement | Non-Functional | Miscellaneous | Resistance to brush_friction_scratch
RTBM-53084 | Hardware Requirement | Non-Functional | Miscellaneous | Painting
RTBM-53085 | Hardware Requirement | Non-Functional | Miscellaneous | Resistance to brush_friction_scratch
RTBM-53086 | Hardware Requirement | Non-Functional | Miscellaneous | Resistance to brush_friction_scratch
RTBM-53087 | Hardware Requirement | Non-Functional | Miscellaneous | Resistance to Environment
RTBM-53088 | Hardware Requirement | Non-Functional | Miscellaneous | Painting
RTBM-53089 | Hardware Requirement | Non-Functional | Miscellaneous | Resistance to Environment
RTBM-53090 | Hardware Requirement | Non-Functional | Electrical Engineering | Resistance to Environment
RTBM-53092 | Hardware Requirement | Non-Functional | Miscellaneous | Resistance to Environment
RTBM-53093 | Hardware Requirement | Non-Functional | Miscellaneous | Painting
RTBM-53094 | Hardware Requirement | Non-Functional | Miscellaneous | Not testable - Notice or guideline
RTBM-53095 | Hardware Requirement | Non-Functional | Electrical Engineering | Project Documentation
RTBM-53096 | Hardware Requirement | Non-Functional | Miscellaneous | Materials respect to standard [MA1]
RTBM-53097 | Hardware Requirement | Non-Functional | Miscellaneous | Mounting
RTBM-53098 | Hardware Requirement | Non-Functional | Miscellaneous | Materials respect to standard [MA1]
RTBM-53099 | Hardware Requirement | Non-Functional | Miscellaneous | Materials respect to standard [MA1]
RTBM-53100 | Hardware Requirement | Non-Functional | Miscellaneous | Project Documentation
RTBM-53101 | Hardware Requirement | Non-Functional | Miscellaneous | Painting
RTBM-53102 | Hardware Requirement | Non-Functional | Miscellaneous | Materials respect to standard [MA1]
RTBM-53103 | Hardware Requirement | Non-Functional | Miscellaneous | Product compatible to customer specification
RTBM-53104 | Hardware Requirement | Non-Functional | Diagnostic | Not testable - Notice or guideline
RTBM-53105 | Hardware Requirement | Non-Functional | Miscellaneous | Mounting
RTBM-53106 | Hardware Requirement | Non-Functional | Miscellaneous | Product compatible to customer specification
RTBM-53107 | Hardware Requirement | Non-Functional | Miscellaneous | Mounting
RTBM-53108 | Hardware Requirement | Non-Functional | Miscellaneous | Backup Battery placeable
RTBM-53109 | Hardware Requirement | Non-Functional | Miscellaneous | Painting
RTBM-53125 | System Requirement | Non-Functional | Electrical Engineering | RTC accuracy measurement
RTBM-53143 | Hardware Requirement | Non-Functional | Miscellaneous | Mounting
RTBM-53145 | Hardware Requirement | Non-Functional | Miscellaneous | Materials respect to standard [MA1]
RTBM-53146 | Hardware Requirement | Non-Functional | Miscellaneous | Backup Battery placeable
RTBM-53147 | Hardware Requirement | Non-Functional | Miscellaneous | Mounting
RTBM-53148 | Hardware Requirement | Non-Functional | Miscellaneous | Packaging and Delivery
RTBM-53149 | Hardware Requirement | Non-Functional | Miscellaneous | Product Quality
RTBM-53151 | Hardware Requirement | Non-Functional | Miscellaneous | Materials respect to standard [MA1]
RTBM-53152 | Hardware Requirement | Non-Functional | Miscellaneous | Product Quality
RTBM-53153 | Hardware Requirement | Non-Functional | Miscellaneous | Project Documentation
RTBM-53154 | Hardware Requirement | Non-Functional | Miscellaneous | Marking
RTBM-53155 | Hardware Requirement | Non-Functional | Miscellaneous | Materials respect to standard [MA1]
RTBM-53156 | Hardware Requirement | Non-Functional | Electrical Engineering | Electrical Tests
RTBM-53157 | Hardware Requirement | Non-Functional | Miscellaneous | Marking
RTBM-53158 | Hardware Requirement | Non-Functional | Miscellaneous | Mounting
RTBM-53159 | Hardware Requirement | Non-Functional | Positioning | GNSS Antenna
RTBM-53160 | Hardware Requirement | Non-Functional | Miscellaneous | Product Quality
RTBM-53161 | Hardware Requirement | Non-Functional | Miscellaneous | Painting
RTBM-53164 | Hardware Requirement | Non-Functional | Miscellaneous | Product Quality
RTBM-53165 | Hardware Requirement | Non-Functional | Miscellaneous | Marking
RTBM-53166 | Hardware Requirement | Non-Functional | Miscellaneous | Product Quality
RTBM-53167 | Hardware Requirement | Non-Functional | Electrical Engineering | Electrical Tests
RTBM-53169 | Hardware Requirement | Non-Functional | Miscellaneous | Acoustic noise
RTBM-53170 | Hardware Requirement | Non-Functional | Miscellaneous | Marking
RTBM-53171 | Hardware Requirement | Non-Functional | Miscellaneous | Materials
RTBM-53172 | Hardware Requirement | Non-Functional | Miscellaneous | Connector - BuB
RTBM-53173 | Hardware Requirement | Non-Functional | Miscellaneous | Product compatible to customer specification
RTBM-53174 | Hardware Requirement | Non-Functional | Miscellaneous | Materials
RTBM-53175 | Hardware Requirement | Non-Functional | Miscellaneous | Product compatible to customer specification
RTBM-53178 | Hardware Requirement | Non-Functional | Miscellaneous | Connector - HMTD
RTBM-53179 | Hardware Requirement | Non-Functional | Miscellaneous | Acoustic noise
RTBM-53180 | Hardware Requirement | Non-Functional | Miscellaneous | Product compatible to customer specification
RTBM-53181 | Hardware Requirement | Non-Functional | Miscellaneous | Mounting
RTBM-53182 | Hardware Requirement | Non-Functional | Miscellaneous | Materials respect to requirement [A1]
RTBM-53183 | Hardware Requirement | Non-Functional | Connectivity | Mounting
RTBM-53185 | Hardware Requirement | Non-Functional | Miscellaneous | Acoustic noise
RTBM-53186 | Hardware Requirement | Non-Functional | Quality | Main Power Supply
RTBM-53222 | Hardware Requirement | Non-Functional | Miscellaneous | Project Documentation
RTBM-53224 | Hardware Requirement | Non-Functional | Miscellaneous | Connector - BuB
RTBM-53225 | Hardware Requirement | Non-Functional | Miscellaneous | Connector - BuB
RTBM-53226 | Hardware Requirement | Non-Functional | Miscellaneous | Not testable - Notice or guideline
RTBM-53261 | Hardware Requirement | Non-Functional | Miscellaneous | Mounting
RTBM-53262 | Hardware Requirement | Non-Functional | Miscellaneous | Acoustic noise
RTBM-53263 | Hardware Requirement | Non-Functional | Miscellaneous | Product compatible to customer specification
RTBM-53264 | Hardware Requirement | Non-Functional | Positioning | Project Documentation
RTBM-53265 | Hardware Requirement | Non-Functional | Miscellaneous | Mounting
RTBM-53266 | Hardware Requirement | Non-Functional | Miscellaneous | Acoustic noise
RTBM-53267 | Hardware Requirement | Non-Functional | Miscellaneous | Acoustic noise
RTBM-53269 | Hardware Requirement | Non-Functional | Connectivity | Decoupling measurement
RTBM-53270 | Hardware Requirement | Non-Functional | Miscellaneous | Product compatible to customer specification
RTBM-53271 | Hardware Requirement | Non-Functional | Miscellaneous | Marking
RTBM-53272 | Hardware Requirement | Non-Functional | Connectivity | Project Documentation
RTBM-53273 | Hardware Requirement | Non-Functional | Miscellaneous | Packaging and Delivery
RTBM-53274 | Hardware Requirement | Non-Functional | Miscellaneous | Materials respect to standard [MA1]
RTBM-53275 | Hardware Requirement | Non-Functional | Miscellaneous | Mounting
RTBM-53276 | Hardware Requirement | Non-Functional | Miscellaneous | Connectors
RTBM-53277 | Hardware Requirement | Non-Functional | Miscellaneous | Acoustic noise
RTBM-53278 | Hardware Requirement | Non-Functional | Miscellaneous | Connector - BuB
RTBM-53279 | Hardware Requirement | Non-Functional | Miscellaneous | Acoustic noise
RTBM-53281 | Hardware Requirement | Non-Functional | Electrical Engineering | Connector general requirement
RTBM-53282 | Hardware Requirement | Non-Functional | Miscellaneous | Marking
RTBM-53283 | Hardware Requirement | Non-Functional | Miscellaneous | Mounting
RTBM-53284 | Hardware Requirement | Non-Functional | Miscellaneous | Acoustic noise
RTBM-53285 | Hardware Requirement | Non-Functional | Connectivity | Out of scope
RTBM-53286 | Hardware Requirement | Non-Functional | Miscellaneous | Product compatible to customer specification
RTBM-53287 | Hardware Requirement | Non-Functional | Miscellaneous | Mounting
RTBM-53289 | Hardware Requirement | Non-Functional | Connectivity | Out of scope
RTBM-53290 | Hardware Requirement | Non-Functional | Positioning | Not testable - Notice or guideline
RTBM-53291 | Hardware Requirement | Non-Functional | XCall | Xcall wire input signal type
RTBM-53292 | Hardware Requirement | Non-Functional | Miscellaneous | Packaging and Delivery
RTBM-53293 | Hardware Requirement | Non-Functional | Miscellaneous | Mounting
RTBM-53294 | Hardware Requirement | Non-Functional | Miscellaneous | Materials respect to requirement [A1]
RTBM-53295 | Hardware Requirement | Non-Functional | Miscellaneous | Materials respect to requirement [A1]
RTBM-53296 | Hardware Requirement | Non-Functional | Miscellaneous | Mounting
RTBM-53297 | Hardware Requirement | Non-Functional | Positioning | Project Documentation
RTBM-53298 | Hardware Requirement | Non-Functional | Miscellaneous | Connectors
RTBM-53299 | Hardware Requirement | Non-Functional | Miscellaneous | Project Documentation
RTBM-53300 | Hardware Requirement | Non-Functional | Diagnostic | Connectors
RTBM-53301 | Hardware Requirement | Non-Functional | Positioning | Project Documentation
RTBM-53302 | Hardware Requirement | Non-Functional | Miscellaneous | Conform to the IUAV REQUIREMENTS document
RTBM-53303 | Hardware Requirement | Non-Functional | Miscellaneous | Mounting
RTBM-53304 | Hardware Requirement | Non-Functional | Miscellaneous | Project Documentation
RTBM-53306 | Hardware Requirement | Non-Functional | Miscellaneous | Mounting
RTBM-53307 | Hardware Requirement | Non-Functional | Miscellaneous | Project Documentation
RTBM-53309 | Hardware Requirement | Non-Functional | Miscellaneous | Out of scope
RTBM-53310 | Hardware Requirement | Non-Functional | Miscellaneous | Mounting
RTBM-53311 | Hardware Requirement | Non-Functional | Connectivity | GNSS Antenna
RTBM-53312 | Hardware Requirement | Non-Functional | Miscellaneous | Mounting
RTBM-53313 | Hardware Requirement | Non-Functional | Positioning | Project Documentation
RTBM-53314 | Hardware Requirement | Non-Functional | Miscellaneous | Project Documentation
RTBM-53315 | Hardware Requirement | Non-Functional | Quality | Mounting
RTBM-53316 | Hardware Requirement | Non-Functional | Miscellaneous | Resistance to Vibrations
RTBM-53317 | Hardware Requirement | Non-Functional | Miscellaneous | Project Documentation
RTBM-53318 | Hardware Requirement | Non-Functional | Miscellaneous | Connector - HMTD
RTBM-53319 | Hardware Requirement | Non-Functional | Miscellaneous | Product compatible to customer specification
RTBM-53320 | Hardware Requirement | Non-Functional | Miscellaneous | Resistance to Environment
RTBM-53321 | Hardware Requirement | Non-Functional | XCall | Audio microphone/louderspeaker input/out
RTBM-53322 | Hardware Requirement | Non-Functional | Connectivity | GNSS Antenna
RTBM-53323 | Hardware Requirement | Non-Functional | Miscellaneous | Thermal consistency
RTBM-53324 | Hardware Requirement | Non-Functional | Quality | Product compatible to customer specification
RTBM-53325 | Hardware Requirement | Non-Functional | Quality | Resistance to Impacts
RTBM-53326 | Hardware Requirement | Non-Functional | Miscellaneous | Resistance to Impacts
RTBM-53327 | Hardware Requirement | Non-Functional | Miscellaneous | Appearance requirement
RTBM-53328 | Hardware Requirement | Non-Functional | Miscellaneous | Connector - Ethernet
RTBM-53329 | Hardware Requirement | Non-Functional | Miscellaneous | Resistance to Voltage
RTBM-53330 | Hardware Requirement | Non-Functional | Miscellaneous | Product compatible to customer specification
RTBM-53331 | Hardware Requirement | Non-Functional | Miscellaneous | Thermal consistency
RTBM-53332 | Hardware Requirement | Non-Functional | Connectivity | Product Regulation and Certification
RTBM-53333 | Hardware Requirement | Non-Functional | Miscellaneous | Connector - Main
RTBM-53334 | Hardware Requirement | Non-Functional | Miscellaneous | B21 7050
RTBM-53369 | Hardware Requirement | Non-Functional | Connectivity | Cellular Antenna
RTBM-53370 | Hardware Requirement | Non-Functional | Miscellaneous | Product compatible to customer specification
RTBM-53405 | Hardware Requirement | Non-Functional | Connectivity | Product Regulation and Certification
RTBM-53407 | Hardware Requirement | Non-Functional | Quality | Resistance to Temperature
RTBM-53408 | Hardware Requirement | Non-Functional | Device Management | Cellular Antenna
RTBM-53409 | Hardware Requirement | Non-Functional | Miscellaneous | Thermal consistency
RTBM-53410 | Hardware Requirement | Non-Functional | LifeCycle | Cellular Antenna
RTBM-53411 | Hardware Requirement | Non-Functional | Miscellaneous | Parts Weight
RTBM-53412 | Hardware Requirement | Non-Functional | Miscellaneous | Parts Weight
RTBM-53413 | Hardware Requirement | Non-Functional | Miscellaneous | Parts Weight
RTBM-53414 | Hardware Requirement | Non-Functional | XCall | Audio Amplifier
RTBM-53415 | Hardware Requirement | Non-Functional | Quality | Parts Weight
RTBM-53416 | Hardware Requirement | Non-Functional | Miscellaneous | Resistance to Impacts
RTBM-53417 | Hardware Requirement | Non-Functional | Miscellaneous | Connector - Main
RTBM-53418 | Hardware Requirement | Non-Functional | Miscellaneous | Appearance requirement
RTBM-53419 | Hardware Requirement | Non-Functional | Miscellaneous | Materials
RTBM-53420 | Hardware Requirement | Non-Functional | Miscellaneous | Product compatible to customer specification
RTBM-53421 | Hardware Requirement | Non-Functional | Quality | Connectors
RTBM-53422 | Hardware Requirement | Non-Functional | Miscellaneous | Thermal consistency
RTBM-53423 | Hardware Requirement | Non-Functional | Miscellaneous | Connectors
RTBM-53424 | Hardware Requirement | Non-Functional | Miscellaneous | Connectors
RTBM-53425 | Hardware Requirement | Non-Functional | Miscellaneous | Connectors
RTBM-53426 | Hardware Requirement | Non-Functional | LifeCycle | Main Power Supply
RTBM-53427 | Hardware Requirement | Non-Functional | Quality | Connector - Main
RTBM-53429 | Hardware Requirement | Non-Functional | Miscellaneous | Resistance to Impacts
RTBM-53431 | Hardware Requirement | Non-Functional | Quality | Resistance to Impacts
RTBM-53432 | Hardware Requirement | Non-Functional | Miscellaneous | Product compatible to customer specification
RTBM-53645 | System Requirement | Functional | LifeCycle | DTC - Radio
RTBM-53649 | Hardware Requirement | Non-Functional | Networks & Protocols | Product Regulation and Certification
RTBM-53663 | Hardware Requirement | Non-Functional | Broadcast | The radio component feature complies of HW SKU.
RTBM-53666 | Hardware Requirement | Non-Functional | Diagnostic | automatic eCall EU
RTBM-53667 | Hardware Requirement | Non-Functional | XCall | automatic eCall EU
RTBM-53668 | Hardware Requirement | Non-Functional | XCall | automatic eCall EU
RTBM-53669 | Hardware Requirement | Non-Functional | XCall | automatic eCall EU
RTBM-53670 | Hardware Requirement | Non-Functional | XCall | automatic eCall EU
RTBM-53671 | Hardware Requirement | Non-Functional | Quality | Backup Battery Handle
RTBM-53672 | Hardware Requirement | Non-Functional | Diagnostic | automatic eCall EU
RTBM-53673 | Hardware Requirement | Non-Functional | XCall | Backup Battery Handle
RTBM-53674 | Hardware Requirement | Non-Functional | XCall | Backup Battery Handle
RTBM-53675 | Hardware Requirement | Non-Functional | Broadcast | Mesure FM EE performances criterion
RTBM-53677 | Hardware Requirement | Non-Functional | Broadcast | Mesure FM EE performances criterion
RTBM-53679 | Hardware Requirement | Non-Functional | Broadcast | Mesure FM EE performances criterion
RTBM-53680 | Hardware Requirement | Non-Functional | Broadcast | Mesure FM EE performances criterion
RTBM-53683 | Hardware Requirement | Non-Functional | Broadcast | Mesure FM EE performances criterion
RTBM-53685 | Hardware Requirement | Non-Functional | Broadcast | Mesure FM EE performances criterion
RTBM-53687 | Hardware Requirement | Non-Functional | Broadcast | Mesure RDS EE performances criterion
RTBM-53689 | Hardware Requirement | Non-Functional | Broadcast | Mesure DAB EE performances criterion
RTBM-53691 | Hardware Requirement | Non-Functional | Broadcast | Mesure RDS EE performances criterion
RTBM-53693 | Hardware Requirement | Non-Functional | Broadcast | Out of scope
RTBM-53694 | Hardware Requirement | Non-Functional | Broadcast | Mesure AM EE performances criterion
RTBM-53696 | Hardware Requirement | Non-Functional | Broadcast | Mesure AM EE performances criterion
RTBM-53698 | Hardware Requirement | Non-Functional | Broadcast | Mesure FM EE performances criterion
RTBM-53700 | Hardware Requirement | Non-Functional | Broadcast | Mesure FM EE performances criterion
RTBM-53702 | Hardware Requirement | Non-Functional | Broadcast | Mesure AM EE performances criterion
RTBM-53704 | Hardware Requirement | Non-Functional | Broadcast | Mesure FM EE performances criterion
RTBM-53706 | Hardware Requirement | Non-Functional | Broadcast | Mesure AM EE performances criterion
RTBM-53708 | Hardware Requirement | Non-Functional | Broadcast | Mesure DAB EE performances criterion
RTBM-53710 | Hardware Requirement | Non-Functional | Broadcast | Mesure FM EE performances criterion
RTBM-53712 | Hardware Requirement | Non-Functional | Broadcast | Mesure FM EE performances criterion
RTBM-53714 | Hardware Requirement | Non-Functional | Broadcast | Mesure FM EE performances criterion
RTBM-53716 | Hardware Requirement | Non-Functional | Broadcast | Mesure DAB EE performances criterion
RTBM-53718 | Hardware Requirement | Non-Functional | Broadcast | Mesure AM EE performances criterion
RTBM-53720 | Hardware Requirement | Non-Functional | Broadcast | Mesure AM EE performances criterion
RTBM-53722 | Hardware Requirement | Non-Functional | Broadcast | Mesure AM EE performances criterion
RTBM-53725 | Hardware Requirement | Non-Functional | Broadcast | Mesure AM EE performances criterion
RTBM-53727 | Hardware Requirement | Non-Functional | Broadcast | Mesure DAB EE performances criterion
RTBM-53729 | Hardware Requirement | Non-Functional | Broadcast | Mesure AM EE performances criterion
RTBM-53731 | Hardware Requirement | Non-Functional | Broadcast | Mesure DAB EE performances criterion
RTBM-53733 | Hardware Requirement | Non-Functional | Broadcast | Mesure DAB EE performances criterion
RTBM-53735 | Hardware Requirement | Non-Functional | Broadcast | Mesure DAB EE performances criterion
RTBM-53737 | Hardware Requirement | Non-Functional | Networks & Protocols | CAN loop delay TLOOP_UCE measurement
RTBM-53738 | Hardware Requirement | Non-Functional | Networks & Protocols | Product Regulation and Certification
RTBM-53739 | Hardware Requirement | Non-Functional | Networks & Protocols | System to be wake up by triggers
RTBM-53740 | Hardware Requirement | Non-Functional | Networks & Protocols | Ethernet Electrical Tests
RTBM-53741 | Hardware Requirement | Non-Functional | Networks & Protocols | Ethernet Electrical Tests
RTBM-53742 | Hardware Requirement | Non-Functional | Networks & Protocols | Ethernet Electrical Tests
RTBM-53743 | Hardware Requirement | Non-Functional | Networks & Protocols | Ethernet CMC requirement
RTBM-53744 | Hardware Requirement | Non-Functional | Networks & Protocols | Ethernet Electrical Tests
RTBM-53745 | Hardware Requirement | Non-Functional | Networks & Protocols | Not testable - Notice or guideline
RTBM-53746 | Hardware Requirement | Non-Functional | Networks & Protocols | Connector - HMTD
RTBM-53747 | Hardware Requirement | Non-Functional | Miscellaneous | Connector - HMTD
RTBM-53749 | Hardware Requirement | Non-Functional | Networks & Protocols | Not testable - Notice or guideline
RTBM-53754 | Hardware Requirement | Non-Functional | LifeCycle | CAN loop delay TLOOP_UCE measurement
RTBM-53755 | Hardware Requirement | Non-Functional | LifeCycle | CAN Electrical Tests
RTBM-53756 | Hardware Requirement | Non-Functional | LifeCycle | Resistance to Timing
RTBM-53757 | Hardware Requirement | Non-Functional | Broadcast | CAN pattern of the received or sent signals
RTBM-53758 | Hardware Requirement | Non-Functional | LifeCycle | Electrical noise or interference
RTBM-53759 | Hardware Requirement | Non-Functional | LifeCycle | Electrical noise or interference
RTBM-53760 | Hardware Requirement | Non-Functional | LifeCycle | Electrical noise or interference
RTBM-53761 | Hardware Requirement | Non-Functional | LifeCycle | Electrical noise or interference
RTBM-53762 | Hardware Requirement | Non-Functional | Networks & Protocols | CAN Electrical Tests
RTBM-53763 | Hardware Requirement | Non-Functional | Networks & Protocols | CAN Cin and Cdiff measurement
RTBM-53764 | Hardware Requirement | Non-Functional | Networks & Protocols | CAN Cin and Cdiff measurement
RTBM-53765 | Hardware Requirement | Non-Functional | Networks & Protocols | Not testable - Notice or guideline
RTBM-53766 | Hardware Requirement | Non-Functional | Networks & Protocols | Not testable - Notice or guideline
RTBM-53767 | Hardware Requirement | Non-Functional | Networks & Protocols | Not testable - Notice or guideline
RTBM-53768 | Hardware Requirement | Non-Functional | Networks & Protocols | Not testable - Notice or guideline
RTBM-53769 | Hardware Requirement | Non-Functional | Networks & Protocols | Not testable - Notice or guideline
RTBM-53771 | Hardware Requirement | Non-Functional | Networks & Protocols | Not testable - Notice or guideline
RTBM-53772 | Hardware Requirement | Non-Functional | Networks & Protocols | Not testable - Notice or guideline
RTBM-53773 | Hardware Requirement | Non-Functional | Networks & Protocols | Not testable - Notice or guideline
RTBM-53774 | Hardware Requirement | Non-Functional | LifeCycle | Out of scope
RTBM-53775 | Hardware Requirement | Non-Functional | LifeCycle | Resistance to Timing
RTBM-53776 | Hardware Requirement | Non-Functional | Cybersecurity | Cybersecurity - Access Protection
RTBM-53777 | Hardware Requirement | Non-Functional | Cybersecurity | Cybersecurity - Access Protection
RTBM-53778 | Hardware Requirement | Non-Functional | Cybersecurity | Cybersecurity - Access Protection
RTBM-53779 | Hardware Requirement | Non-Functional | Cybersecurity | Cybersecurity - Access Protection
RTBM-54266 | System Requirement | Functional | Diagnostic | Broadcast - Provide parameter for measurement
RTBM-54267 | System Requirement | Functional | Diagnostic | Backup Battery Gauge
RTBM-54268 | System Requirement | Functional | Diagnostic | Back-Up Battery
RTBM-54269 | System Requirement | Functional | Diagnostic | DTC - BuB
RTBM-54270 | System Requirement | Functional | LifeCycle | DTC - BuB
RTBM-54271 | System Requirement | Functional | Miscellaneous | Lifecycle status informations
RTBM-54272 | System Requirement | Non-Functional | Miscellaneous | Product Regulation and Certification
RTBM-54273 | Hardware Requirement | Non-Functional | Miscellaneous | Connector general requirement
RTBM-54274 | System Requirement | Functional | Miscellaneous | Project Documentation
RTBM-54276 | System Requirement | Functional | Device Management | eCall TRP_TIS requirements
RTBM-54277 | System Requirement | Functional | Miscellaneous | Cellular antenna high level requirement
RTBM-54278 | System Requirement | Functional | Broadcast | Out of scope
RTBM-54280 | System Requirement | Functional | Broadcast | Radio Antenna
RTBM-54281 | System Requirement | Functional | Broadcast | Radio Antenna
RTBM-54283 | System Requirement | Functional | Position | Supported GNSS positioning system
RTBM-54285 | System Requirement | Functional | Electrical Engineering | Out of scope
RTBM-54287 | Hardware Requirement | Non-Functional | Networks & Protocols | Connectors
RTBM-54288 | System Requirement | Non-Functional | Positioning | Product compatible to customer specification
RTBM-54289 | System Requirement | Non-Functional | Main | Not testable - Notice or guideline
RTBM-54290 | System Requirement | Functional | Miscellaneous | B21 7110
RTBM-54291 | System Requirement | Non-Functional | Quality | Resistance to Impacts
RTBM-54292 | System Requirement | Non-Functional | Quality | B21 7130
RTBM-54327 | System Requirement | Non-Functional | Quality | B21 7130
RTBM-54328 | System Requirement | Non-Functional | Quality | B21 7130
RTBM-54329 | System Requirement | Non-Functional | Quality | Resistance to Impacts
RTBM-54330 | System Requirement | Non-Functional | Quality | B21 7110 - ELECTRICAL RESISTANCE
RTBM-54331 | System Requirement | Non-Functional | LifeCycle | Lifecycle status informations
RTBM-54332 | System Requirement | Non-Functional | Quality | B21 7110 - EMC EMISSION
RTBM-54333 | System Requirement | Non-Functional | Quality | B21 7110 - EMC EMISSION
RTBM-54334 | System Requirement | Non-Functional | Quality | B21 7110 - EMC EMISSION
RTBM-54335 | System Requirement | Non-Functional | Quality | B21 7110 - EMC IMMUNITY
RTBM-54337 | System Requirement | Non-Functional | Quality | B21 7110 - ELECTRICAL RESISTANCE
RTBM-54338 | System Requirement | Functional | Diagnostic | DTC - Main battery
RTBM-54339 | System Requirement | Functional | Diagnostic | DTC - TCU
RTBM-54343 | System Requirement | Functional | Diagnostic | DTC - CAN
RTBM-54347 | System Requirement | Functional | Diagnostic | DTC - Temperature
RTBM-54348 | System Requirement | Functional | Diagnostic | DTC - Temperature
RTBM-54353 | System Requirement | Functional | Diagnostic | DTC - GNSS
RTBM-54354 | System Requirement | Functional | Diagnostic | DTC - GNSS
RTBM-54355 | System Requirement | Functional | Diagnostic | Out of scope
RTBM-54364 | System Requirement | Functional | Diagnostic | DTC - Cellular
RTBM-54365 | System Requirement | Functional | Diagnostic | DTC - Cellular
RTBM-54366 | System Requirement | Functional | Diagnostic | Out of scope
RTBM-54372 | System Requirement | Functional | Diagnostic | DTC - Cellular
RTBM-54389 | System Requirement | Functional | Diagnostic | Out of scope
RTBM-54392 | System Requirement | Functional | Diagnostic | DTC - Radio
RTBM-54394 | System Requirement | Functional | Diagnostic | DTC - Radio
RTBM-54395 | System Requirement | Functional | Diagnostic | DTC - Radio EA
RTBM-54397 | System Requirement | Functional | Diagnostic | DTC - Radio
RTBM-54409 | System Requirement | Functional | Diagnostic | DTC - Radio
RTBM-54410 | System Requirement | Functional | Diagnostic | Out of scope
RTBM-54425 | System Requirement | Functional | Diagnostic | DTC - Loudspeaker
RTBM-54426 | System Requirement | Functional | Diagnostic | DTC - Loudspeaker
RTBM-54427 | System Requirement | Functional | Diagnostic | DTC - Loudspeaker
RTBM-54433 | System Requirement | Functional | Diagnostic | DTC - Loudspeaker
RTBM-54435 | System Requirement | Functional | Diagnostic | DTC - Loudspeaker
RTBM-54437 | System Requirement | Functional | Diagnostic | TCU monitoring requirement
RTBM-54440 | System Requirement | Functional | Diagnostic | DTC - Loudspeaker
RTBM-54443 | System Requirement | Functional | Diagnostic | DTC - Loudspeaker
RTBM-54446 | System Requirement | Functional | Diagnostic | DTC - Loudspeaker
RTBM-54448 | System Requirement | Functional | Diagnostic | TCU monitoring requirement
RTBM-54491 | System Requirement | Functional | Diagnostic | DTC - Loudspeaker
RTBM-54493 | System Requirement | Functional | Diagnostic | DTC - Loudspeaker
RTBM-54496 | System Requirement | Functional | Diagnostic | DTC - Loudspeaker
RTBM-54499 | System Requirement | Functional | Diagnostic | TCU monitoring requirement
RTBM-54501 | System Requirement | Functional | Diagnostic | DTC - Loudspeaker
RTBM-54502 | System Requirement | Functional | Diagnostic | DTC - Microphone
RTBM-54503 | System Requirement | Functional | Diagnostic | DTC - Microphone
RTBM-54504 | System Requirement | Functional | LifeCycle | DTC - Microphone
RTBM-54505 | System Requirement | Functional | Diagnostic | DTC - Microphone
RTBM-54506 | System Requirement | Functional | Diagnostic | DTC - Microphone
RTBM-54507 | System Requirement | Functional | Diagnostic | DTC - Microphone
RTBM-54508 | System Requirement | Functional | Diagnostic | TCU monitoring requirement
RTBM-54509 | System Requirement | Functional | Diagnostic | DTC - Microphone
RTBM-54510 | System Requirement | Functional | Diagnostic | DTC - Microphone
RTBM-54511 | System Requirement | Functional | Diagnostic | DTC - Microphone
RTBM-54512 | System Requirement | Functional | Diagnostic | TCU monitoring requirement
RTBM-54513 | System Requirement | Functional | Diagnostic | Out of scope
RTBM-54514 | System Requirement | Functional | Diagnostic | Out of scope
RTBM-54515 | System Requirement | Functional | Diagnostic | Back-Up Battery
RTBM-54516 | System Requirement | Functional | Diagnostic | DTC - BuB
RTBM-54517 | System Requirement | Functional | Diagnostic | Back-Up Battery
RTBM-54518 | System Requirement | Functional | Diagnostic | Back-Up Battery
RTBM-54520 | System Requirement | Functional | Diagnostic | Backup Battery placeable
RTBM-54522 | System Requirement | Functional | Diagnostic | Defect low or very low charge of BuB
RTBM-54528 | System Requirement | Functional | Diagnostic | Defect low or very low charge of BuB
RTBM-54529 | System Requirement | Functional | Diagnostic | DTC - BuB
RTBM-54530 | System Requirement | Functional | Diagnostic | DTC - BuB
RTBM-54531 | System Requirement | Functional | Diagnostic | DTC - BuB
RTBM-54532 | System Requirement | Functional | Diagnostic | TCU monitoring requirement
RTBM-54533 | System Requirement | Functional | Diagnostic | DTC - BuB
RTBM-54534 | System Requirement | Functional | Diagnostic | DTC - BuB
RTBM-54536 | System Requirement | Functional | Diagnostic | DTC - Airbage
RTBM-54537 | System Requirement | Functional | Diagnostic | DTC - Airbage
RTBM-54538 | System Requirement | Functional | Diagnostic | DTC - Airbage
RTBM-54539 | System Requirement | Functional | Diagnostic | DTC - Airbage
RTBM-54540 | System Requirement | Functional | Diagnostic | DTC - Airbage
RTBM-54542 | System Requirement | Functional | Diagnostic | DTC - Airbage
RTBM-54543 | System Requirement | Functional | Diagnostic | DTC - Airbage
RTBM-54544 | System Requirement | Functional | Diagnostic | DTC - Airbage
RTBM-54545 | System Requirement | Functional | Diagnostic | DTC - Airbage
RTBM-54546 | System Requirement | Functional | Diagnostic | DTC - Airbage
RTBM-54547 | System Requirement | Functional | Diagnostic | DTC - Airbage
RTBM-54548 | System Requirement | Functional | Diagnostic | DTC - LED
RTBM-54549 | System Requirement | Functional | Diagnostic | DTC - LED
RTBM-54550 | System Requirement | Functional | Diagnostic | DTC - LED
RTBM-54558 | System Requirement | Functional | Diagnostic | DTC - LED
RTBM-54559 | System Requirement | Functional | Diagnostic | DTC - LED
RTBM-54574 | System Requirement | Functional | Diagnostic | DTC - LED
RTBM-54575 | System Requirement | Functional | Diagnostic | DTC - LED
RTBM-54576 | System Requirement | Functional | Diagnostic | DTC - LED
RTBM-54577 | System Requirement | Functional | Diagnostic | DTC - LED
RTBM-54578 | System Requirement | Functional | Diagnostic | DTC - LED
RTBM-54579 | System Requirement | Functional | Diagnostic | DTC - LED
RTBM-54580 | System Requirement | Functional | Diagnostic | DTC - LED
RTBM-54581 | System Requirement | Functional | Diagnostic | DTC - LED
RTBM-54582 | System Requirement | Functional | Diagnostic | DTC - LED
RTBM-54583 | System Requirement | Functional | Diagnostic | DTC - LED
RTBM-54584 | System Requirement | Functional | Diagnostic | DTC - Acall
RTBM-54585 | System Requirement | Functional | Diagnostic | DTC - Acall
RTBM-54587 | System Requirement | Functional | Diagnostic | DTC - Acall
RTBM-54588 | System Requirement | Functional | Diagnostic | DTC - Acall
RTBM-54589 | System Requirement | Functional | Diagnostic | DTC - Acall
RTBM-54590 | System Requirement | Functional | Diagnostic | DTC - Acall
RTBM-54591 | System Requirement | Functional | Diagnostic | DTC - Acall
RTBM-54592 | System Requirement | Functional | Diagnostic | Out of scope | DTC - Acall
RTBM-54593 | System Requirement | Functional | Diagnostic | Out of scope | DTC - Acall
RTBM-54599 | System Requirement | Functional | Diagnostic | Out of scope | DTC - Acall
RTBM-54600 | System Requirement | Functional | Miscellaneous | Out of scope | DTC - Acall
RTBM-54601 | System Requirement | Functional | Diagnostic | DTC - Acall
RTBM-54602 | System Requirement | Functional | Diagnostic | DTC - Acall
RTBM-54603 | System Requirement | Functional | Diagnostic | DTC - Acall
RTBM-54604 | System Requirement | Functional | Diagnostic | DTC - Acall
RTBM-54605 | System Requirement | Functional | Diagnostic | DTC - Ecall
RTBM-54606 | System Requirement | Functional | Diagnostic | DTC - Ecall
RTBM-54607 | System Requirement | Functional | Diagnostic | DTC - Ecall
RTBM-54608 | System Requirement | Functional | Diagnostic | DTC - Ecall
RTBM-54612 | System Requirement | Functional | Diagnostic | DTC - Ecall
RTBM-54613 | System Requirement | Functional | Diagnostic | DTC - Ecall
RTBM-54614 | System Requirement | Functional | Diagnostic | DTC - Ecall
RTBM-54619 | System Requirement | Functional | Diagnostic | Out of scope | DTC - Ecall/Acall
RTBM-54627 | System Requirement | Functional | Diagnostic | Out of scope | DTC - Ecall/Acall
RTBM-54629 | System Requirement | Functional | Diagnostic | Out of scope | DTC - Ecall/Acall
RTBM-54631 | System Requirement | Functional | Diagnostic | Out of scope | DTC - Ecall/Acall
RTBM-54632 | System Requirement | Functional | Diagnostic | DTC - Ecall
RTBM-54633 | System Requirement | Functional | Diagnostic | DTC - Ecall
RTBM-54635 | System Requirement | Functional | Diagnostic | DTC - Ecall
RTBM-54636 | System Requirement | Functional | Diagnostic | DTC - Ecall
RTBM-54637 | System Requirement | Non-Functional | Quality | Project Documentation
RTBM-54638 | System Requirement | Non-Functional | Quality | B21 7110 - EMC EMISSION
RTBM-54639 | System Requirement | Non-Functional | Quality | B21 7110 - ELECTRICAL RESISTANCE
RTBM-54640 | System Requirement | Non-Functional | Quality | B21 7110 - EMC EMISSION
RTBM-54641 | System Requirement | Non-Functional | Quality | B21 7110 - ELECTRICAL RESISTANCE
RTBM-54642 | System Requirement | Functional | Diagnostic | Backup Battery Gauge
RTBM-54643 | System Requirement | Functional | Diagnostic | Backup Battery Gauge
RTBM-54645 | System Requirement | Functional | Diagnostic | Backup Battery Gauge
RTBM-54646 | System Requirement | Non-Functional | Quality | B21 7110 - EMC EMISSION
RTBM-54647 | System Requirement | Non-Functional | Quality | B21 7110 - ELECTRICAL RESISTANCE
RTBM-54650 | System Requirement | Functional | Diagnostic | Backup Battery Gauge
RTBM-54652 | System Requirement | Functional | Diagnostic | Backup Battery Gauge
RTBM-54653 | System Requirement | Non-Functional | Quality | Resistance to Environment
RTBM-54654 | System Requirement | Functional | Electrical Engineering | Resistance to Temperature
RTBM-54655 | System Requirement | Functional | Diagnostic | Not testable - Notice or guideline
RTBM-54656 | System Requirement | Non-Functional | Quality | Stability
RTBM-54657 | System Requirement | Non-Functional | Quality | Resistance to Environment
RTBM-54658 | System Requirement | Non-Functional | Quality | B21 7110 - ELECTRICAL RESISTANCE
RTBM-54659 | System Requirement | Functional | Diagnostic | DTC - Loudspeaker
RTBM-54660 | System Requirement | Non-Functional | Quality | B21 7130
RTBM-54661 | System Requirement | Functional | Diagnostic | Backup Battery Gauge
RTBM-54662 | System Requirement | Non-Functional | Quality | B21 7110 - EMC IMMUNITY
RTBM-54663 | System Requirement | Non-Functional | Quality | Resistance to Temperature
RTBM-54664 | System Requirement | Non-Functional | Electrical Engineering | Back-Up Battery
RTBM-54665 | System Requirement | Non-Functional | Electrical Engineering | Project Documentation
RTBM-54667 | System Requirement | Non-Functional | Main | Out of scope
RTBM-54668 | System Requirement | Non-Functional | Quality | B21 7110 - ELECTRICAL RESISTANCE
RTBM-54669 | System Requirement | Non-Functional | Quality | B21 7110 - ELECTRICAL RESISTANCE
RTBM-54670 | System Requirement | Non-Functional | Broadcast | Field Test
RTBM-54671 | System Requirement | Functional | Diagnostic | DTC - Loudspeaker
RTBM-54672 | System Requirement | Non-Functional | Quality | B21 7110 - EMC IMMUNITY
RTBM-54673 | System Requirement | Functional | Diagnostic | DTC - Loudspeaker
RTBM-54674 | System Requirement | Functional | Diagnostic | DTC - Loudspeaker
RTBM-54675 | System Requirement | Functional | Diagnostic | DTC - Microphone
RTBM-54676 | System Requirement | Non-Functional | Quality | B21 7110 - ELECTRICAL RESISTANCE
RTBM-54677 | System Requirement | Functional | Diagnostic | DTC - Microphone
RTBM-54678 | System Requirement | Functional | Diagnostic | DTC - Microphone
RTBM-54679 | System Requirement | Functional | Diagnostic | DTC - Microphone
RTBM-54680 | System Requirement | Non-Functional | Quality | B21 7110 - ELECTRICAL RESISTANCE
RTBM-54681 | System Requirement | Functional | Diagnostic | Out of scope
RTBM-54682 | System Requirement | Non-Functional | Quality | B21 7110 - EMC IMMUNITY
RTBM-54683 | System Requirement | Non-Functional | Quality | Main Power Supply
RTBM-54684 | System Requirement | Functional | LifeCycle | Back-Up Battery
RTBM-54685 | System Requirement | Non-Functional | Quality | B21 7110 - ELECTRICAL RESISTANCE
RTBM-54686 | System Requirement | Non-Functional | Quality | B21 7110 - ELECTRICAL RESISTANCE
RTBM-54687 | System Requirement | Functional | Diagnostic | BuB charging
RTBM-54688 | System Requirement | Functional | Diagnostic | DTC - Loudspeaker
RTBM-54689 | System Requirement | Non-Functional | Quality | Project Documentation
RTBM-54690 | System Requirement | Non-Functional | Diagnostic | Project Documentation
RTBM-54691 | System Requirement | Non-Functional | Quality | B21 7110 - ELECTRICAL RESISTANCE
RTBM-54692 | System Requirement | Functional | Diagnostic | DTC - Acall
RTBM-54694 | System Requirement | Functional | Diagnostic | DTC - Ecall
RTBM-54695 | System Requirement | Non-Functional | LifeCycle | Lifecycle status informations
RTBM-54696 | System Requirement | Non-Functional | Quality | B21 7110 - EMC IMMUNITY
RTBM-54697 | System Requirement | Functional | Quality | Out of scope
RTBM-54698 | System Requirement | Non-Functional | Quality | B21 7110 - ELECTRICAL RESISTANCE
RTBM-54699 | System Requirement | Functional | Connectivity | Out of scope
RTBM-54701 | System Requirement | Non-Functional | Quality | Not testable - Notice or guideline
RTBM-54702 | System Requirement | Functional | XCall | Backup Battery Handle
RTBM-54703 | System Requirement | Functional | Positioning | GNSS Antenna
RTBM-54704 | System Requirement | Functional | LifeCycle | DTC - Microphone
RTBM-54705 | System Requirement | Functional | XCall | Audio microphone/louderspeaker input/out
RTBM-54706 | System Requirement | Functional | LifeCycle | Backup Battery placeable
RTBM-54707 | System Requirement | Non-Functional | Quality | B21 7110 - ELECTRICAL RESISTANCE
RTBM-54708 | System Requirement | Functional | XCall | Audio microphone/louderspeaker input/out
RTBM-54709 | System Requirement | Functional | Connectivity | WiFi high level requirement
RTBM-54710 | System Requirement | Non-Functional | XCall | Product compatible to customer specification
RTBM-54711 | System Requirement | Functional | Positioning | Supported GNSS positioning system
RTBM-54712 | System Requirement | Functional | LifeCycle | Backup Battery Handle
RTBM-54713 | System Requirement | Non-Functional | Quality | B21 7110
RTBM-54714 | System Requirement | Non-Functional | Quality | B21 7110 - EMC IMMUNITY
RTBM-54715 | System Requirement | Functional | Electrical Engineering | LED Outputs
RTBM-54716 | System Requirement | Non-Functional | Quality | B21 7110 - ELECTRICAL RESISTANCE
RTBM-54717 | System Requirement | Non-Functional | Quality | Stability
RTBM-54718 | System Requirement | Non-Functional | Quality | B21 7110
RTBM-54720 | System Requirement | Functional | Networks & Protocols | Not testable - Notice or guideline
RTBM-54721 | System Requirement | Non-Functional | Quality | B21 7110 - ELECTRICAL RESISTANCE
RTBM-54722 | System Requirement | Non-Functional | Networks & Protocols | Product Regulation and Certification
RTBM-54723 | System Requirement | Functional | Connectivity | WiFi high level requirement
RTBM-54724 | System Requirement | Functional | Positioning | Supported GNSS positioning system
RTBM-54725 | System Requirement | Functional | Connectivity | WiFi high level requirement
RTBM-54726 | System Requirement | Non-Functional | Quality | B21 7110 - EMC IMMUNITY
RTBM-54727 | System Requirement | Non-Functional | Connectivity | Product Regulation and Certification
RTBM-54728 | System Requirement | Functional | Miscellaneous | Product Quality
RTBM-54729 | System Requirement | Non-Functional | Quality | Resistance to Environment
RTBM-54730 | System Requirement | Non-Functional | Quality | Function Safety
RTBM-54731 | System Requirement | Non-Functional | Quality | B21 7110 - ELECTRICAL RESISTANCE
RTBM-54732 | System Requirement | Non-Functional | Connectivity | Product Regulation and Certification
RTBM-54733 | System Requirement | Non-Functional | Quality | Stability
RTBM-54734 | System Requirement | Non-Functional | Connectivity | Product Regulation and Certification
RTBM-54735 | System Requirement | Non-Functional | Quality | Lifecycle status informations
RTBM-54737 | System Requirement | Functional | Positioning | Supported GNSS positioning system
RTBM-54738 | System Requirement | Non-Functional | Quality | Lifecycle status informations
RTBM-54739 | System Requirement | Non-Functional | Miscellaneous | Function Safety
RTBM-54740 | System Requirement | Non-Functional | Quality | B21 7130
RTBM-54741 | System Requirement | Non-Functional | Connectivity | Product Regulation and Certification
RTBM-54742 | System Requirement | Non-Functional | Connectivity | Product Regulation and Certification
RTBM-54743 | System Requirement | Non-Functional | Quality | Stability
RTBM-54744 | System Requirement | Non-Functional | Quality | Resistance to Vibrations
RTBM-54745 | System Requirement | Non-Functional | Quality | B21 7110 - ELECTRICAL RESISTANCE
RTBM-54746 | System Requirement | Non-Functional | Quality | B21 7110 - EMC IMMUNITY
RTBM-54747 | System Requirement | Functional | Positioning | Supported GNSS positioning system
RTBM-54748 | System Requirement | Non-Functional | Quality | Out of scope
RTBM-54749 | System Requirement | Functional | LifeCycle | Lifecycle status informations
RTBM-54750 | System Requirement | Non-Functional | Quality | Product Regulation and Certification
RTBM-54751 | System Requirement | Non-Functional | Quality | Resistance to Vibrations
RTBM-54752 | System Requirement | Non-Functional | Quality | Resistance to Impacts
RTBM-54754 | System Requirement | Non-Functional | Quality | Out of scope
RTBM-54755 | System Requirement | Non-Functional | Quality | Resistance to Environment
RTBM-54756 | System Requirement | Non-Functional | Quality | Resistance to Impacts
RTBM-54757 | System Requirement | Non-Functional | Quality | Resistance to Environment
RTBM-54758 | System Requirement | Non-Functional | LifeCycle | Lifecycle status informations
RTBM-54759 | System Requirement | Non-Functional | Quality | B21 7110 - ELECTRICAL RESISTANCE
RTBM-54760 | System Requirement | Non-Functional | Quality | B21 7110
RTBM-54761 | System Requirement | Non-Functional | Quality | Out of scope
RTBM-54762 | System Requirement | Non-Functional | Quality | B21 7130
RTBM-54763 | Hardware Requirement | Non-Functional | Miscellaneous | B21 7050
RTBM-54764 | Hardware Requirement | Non-Functional | Miscellaneous | B21 7050
RTBM-54766 | System Requirement | Non-Functional | Quality | Resistance to Environment
RTBM-54767 | System Requirement | Non-Functional | Quality | B21 7130
RTBM-54768 | Hardware Requirement | Non-Functional | Miscellaneous | B21 7050
RTBM-54769 | System Requirement | Non-Functional | Quality | B21 7110 - EMC IMMUNITY
RTBM-54771 | System Requirement | Non-Functional | Quality | Connectors
RTBM-54772 | System Requirement | Non-Functional | Quality | B21 7110 - ELECTRICAL RESISTANCE
RTBM-54773 | System Requirement | Functional | Quality | B21 7130
RTBM-54774 | System Requirement | Non-Functional | Quality | B21 7130
RTBM-54775 | System Requirement | Non-Functional | Quality | Connectors
RTBM-54776 | System Requirement | Functional | Positioning | Supported GNSS positioning system
RTBM-54778 | System Requirement | Non-Functional | Quality | Connectors
RTBM-54779 | System Requirement | Non-Functional | Quality | B21 7110
RTBM-54780 | System Requirement | Non-Functional | Miscellaneous | Manage the power consumption of the main vehicle battery
RTBM-54781 | System Requirement | Non-Functional | Miscellaneous | RTC accuracy measurement
RTBM-54782 | System Requirement | Non-Functional | Quality | Project Documentation
RTBM-54786 | System Requirement | Non-Functional | Broadcast | Mesure DAB EE performances criterion
RTBM-54787 | System Requirement | Non-Functional | Broadcast | Mesure AM EE performances criterion
RTBM-54788 | System Requirement | Non-Functional | Broadcast | Mesure FM EE performances criterion
RTBM-54789 | System Requirement | Functional | Positioning | Out of scope
RTBM-54790 | System Requirement | Non-Functional | Positioning | Support eCall positioning specifications
RTBM-54791 | System Requirement | Non-Functional | Positioning | Respect positioning feature, performance and procedure
RTBM-54792 | System Requirement | Non-Functional | Connectivity | Mesure Connectivity RF performances criterion
RTBM-54793 | System Requirement | Non-Functional | XCall | Stability
RTBM-54794 | System Requirement | Non-Functional | Quality | Stability
RTBM-54799 | System Requirement | Non-Functional | Device Management | eCall TRP_TIS requirements
RTBM-54800 | Hardware Requirement | Non-Functional | Broadcast | Mesure RDS EE performances criterion
RTBM-54801 | System Requirement | Functional | Broadcast | Transmit decoded analog audio stream over Ethernet Bridgle
RTBM-54808 | System Requirement | Non-Functional | Quality | B21 7110
RTBM-54809 | System Requirement | Non-Functional | Networks & Protocols | Ethernet Electrical Tests
RTBM-54810 | System Requirement | Non-Functional | Networks & Protocols | Connectors
RTBM-54812 | System Requirement | Non-Functional | LifeCycle | B21 7110
RTBM-54813 | System Requirement | Non-Functional | Networks & Protocols | Not testable - Notice or guideline
RTBM-54814 | System Requirement | Non-Functional | Networks & Protocols | Not testable - Notice or guideline
RTBM-54816 | System Requirement | Functional | Networks & Protocols | CAN bit rate configuration
RTBM-54818 | System Requirement | Functional | Cybersecurity | Cybersecurity - Access Protection
RTBM-54821 | System Requirement | Function Safety | Documentation | Function Safety
RTBM-54822 | System Requirement | Function Safety | Documentation | Function Safety
RTBM-54856 | System Requirement | Function Safety | Documentation | Function Safety
RTBM-54857 | System Requirement | Function Safety | Documentation | Function Safety
RTBM-54858 | System Requirement | Function Safety | Documentation | Function Safety
RTBM-54859 | System Requirement | Function Safety | Documentation | Function Safety
RTBM-54861 | System Requirement | Function Safety | Documentation | Function Safety
RTBM-54862 | System Requirement | Function Safety | Documentation | Function Safety
RTBM-54863 | Hardware Requirement | Non-Functional | Quality | Electrical Tests
RTBM-54864 | Hardware Requirement | Non-Functional | Miscellaneous | Connector - Main
RTBM-54865 | System Requirement | Non-Functional | LifeCycle | CAN bit rate configuration
RTBM-54866 | Hardware Requirement | Non-Functional | LifeCycle | Resistance to Timing
RTBM-54868 | Hardware Requirement | Non-Functional | LifeCycle | Resistance to Timing
RTBM-54869 | Hardware Requirement | Non-Functional | Electrical Engineering | Not testable - Notice or guideline
RTBM-54870 | Hardware Requirement | Non-Functional | LifeCycle | CAN Electrical Tests
RTBM-54871 | Hardware Requirement | Non-Functional | Networks & Protocols | Resistance to Timing
RTBM-54873 | Hardware Requirement | Non-Functional | LifeCycle | Resistance to Timing
RTBM-54874 | Hardware Requirement | Non-Functional | LifeCycle | Resistance to Timing
RTBM-54875 | System Requirement | Non-Functional | Networks & Protocols | CAN bit rate configuration
RTBM-54878 | System Requirement | Functional | Positioning | GNSS sensitivity requirement
RTBM-54879 | System Requirement | Functional | Positioning | GNSS sensitivity requirement
RTBM-54880 | System Requirement | Functional | Miscellaneous | RAMS
RTBM-54881 | System Requirement | Functional | Broadcast | Radio Antenna
RTBM-54882 | System Requirement | Non-Functional | Connectivity | Product compatible to customer specification
RTBM-54883 | System Requirement | Functional | Miscellaneous | Backup Battery Lifetime
RTBM-54884 | System Requirement | Functional | Diagnostic | Connector electrical requirement
RTBM-54885 | System Requirement | Functional | Positioning | GNSS sensitivity requirement
RTBM-54886 | System Requirement | Functional | Connectivity | GNSS sensitivity requirement
RTBM-54887 | System Requirement | Functional | Positioning | GNSS Antenna
RTBM-54888 | System Requirement | Functional | Positioning | GNSS Antenna
RTBM-54889 | System Requirement | Functional | Positioning | GNSS Antenna
RTBM-54890 | System Requirement | Functional | Connectivity | Cellular antenna high level requirement
RTBM-54891 | System Requirement | Non-Functional | Broadcast | Mesure DAB EE performances criterion
RTBM-54892 | System Requirement | Non-Functional | Broadcast | Mesure FM EE performances criterion
RTBM-54893 | System Requirement | Non-Functional | Broadcast | Mesure AM EE performances criterion
RTBM-54894 | System Requirement | Functional | Broadcast | Mesure DAB EE performances criterion
RTBM-54895 | System Requirement | Functional | Broadcast | Mesure AM EE performances criterion
RTBM-54896 | System Requirement | Functional | Electrical Engineering | Mesure FM EE performances criterion
RTBM-54897 | System Requirement | Non-Functional | Positioning | Cellular Antenna
RTBM-54898 | System Requirement | Functional | Diagnostic | Out of scope
RTBM-54899 | System Requirement | Functional | Diagnostic | Out of scope
RTBM-54900 | System Requirement | Functional | Diagnostic | Out of scope
RTBM-54901 | System Requirement | Functional | Diagnostic | Out of scope
RTBM-54902 | System Requirement | Functional | Diagnostic | DTC - NAD
RTBM-54903 | System Requirement | Functional | Diagnostic | DTC - NAD
RTBM-54904 | System Requirement | Functional | Diagnostic | Out of scope
RTBM-54905 | System Requirement | Functional | Diagnostic | DTC - Loudspeaker
RTBM-54906 | System Requirement | Functional | Diagnostic | DTC - Microphone
RTBM-54907 | System Requirement | Functional | Diagnostic | DTC - BuB
RTBM-54908 | System Requirement | Functional | Diagnostic | DTC - BuB
RTBM-54909 | System Requirement | Functional | Quality | DTC - BuB
RTBM-54910 | System Requirement | Functional | LifeCycle | Out of scope
RTBM-54912 | System Requirement | Functional | Diagnostic | Not testable - Notice or guideline
RTBM-54913 | System Requirement | Functional | Diagnostic | Not testable - Notice or guideline
RTBM-54914 | System Requirement | Functional | Diagnostic | Back-Up Battery
RTBM-54915 | System Requirement | Functional | Networks & Protocols | Backup Battery placeable
RTBM-54916 | System Requirement | Non-Functional | Miscellaneous | Product Regulation and Certification
RTBM-54917 | System Requirement | Non-Functional | Miscellaneous | Out of scope
RTBM-54918 | System Requirement | Non-Functional | Main | Out of scope
RTBM-54919 | Hardware Requirement | Non-Functional | Miscellaneous | Out of scope
RTBM-54939 | System Requirement | Functional | Broadcast | DTC - Radio
RTBM-54940 | Hardware Requirement | Non-Functional | Electrical Engineering | Connector output electrical requirement
RTBM-54941 | Hardware Requirement | Non-Functional | Electrical Engineering | Connector output electrical requirement
RTBM-54942 | Hardware Requirement | Non-Functional | Electrical Engineering | Connector output electrical requirement
RTBM-54943 | Hardware Requirement | Non-Functional | Positioning | Connector output electrical requirement
RTBM-54944 | Hardware Requirement | Non-Functional | Electrical Engineering | Connector output electrical requirement
RTBM-54945 | System Requirement | Functional | Electrical Engineering | Connector output electrical requirement
RTBM-54947 | System Requirement | Functional | Diagnostic | Back-Up Battery
RTBM-54948 | Hardware Requirement | Non-Functional | Broadcast | Connector output electrical requirement
RTBM-54949 | Hardware Requirement | Functional | Broadcast | Connector output electrical requirement
RTBM-54950 | System Requirement | Non-Functional | Miscellaneous | Throughput - Product Level
RTBM-54951 | System Requirement | Functional | Positioning | Supported GNSS positioning system
RTBM-54953 | System Requirement | Functional | Diagnostic | DTC - Microphone
RTBM-54954 | System Requirement | Functional | Diagnostic | DTC - Cellular
RTBM-54955 | System Requirement | Non-Functional | Quality | B21 7110 - EMC EMISSION
RTBM-54956 | System Requirement | Functional | Electrical Engineering | Out of scope
RTBM-54957 | System Requirement | Functional | Diagnostic | BuB charging
RTBM-54958 | System Requirement | Non-Functional | Electrical Engineering | Resistance to Environment
RTBM-54959 | System Requirement | Functional | Positioning | GNSS Antenna
RTBM-54961 | System Requirement | Functional | Connectivity | WiFi high level requirement
RTBM-54962 | System Requirement | Non-Functional | Quality | Not testable - Notice or guideline
RTBM-54963 | System Requirement | Functional | Connectivity | Throughput - WiFi System Level
RTBM-54965 | System Requirement | Functional | Positioning | Supported GNSS positioning system
RTBM-54966 | System Requirement | Non-Functional | Connectivity | Cellular antenna high level requirement
RTBM-54967 | System Requirement | Non-Functional | Device Management | Product Regulation and Certification
RTBM-54968 | System Requirement | Functional | Diagnostic | DTC - Radio
RTBM-54969 | System Requirement | Non-Functional | Device Management | Product Regulation and Certification
RTBM-54977 | Hardware Requirement | Non-Functional | Broadcast | The radio component feature complies of HW SKU.
RTBM-54979 | Hardware Requirement | Non-Functional | Broadcast | The radio component feature complies of HW SKU.
RTBM-54980 | Hardware Requirement | Non-Functional | Broadcast | The radio component feature complies of HW SKU.
RTBM-54983 | Hardware Requirement | Non-Functional | Broadcast | The radio component feature complies of HW SKU.
RTBM-54985 | System Requirement | Functional | XCall | Provide Interface to tune audio level prompt
RTBM-54990 | Hardware Requirement | Non-Functional | Miscellaneous | Product compatible to customer specification
RTBM-54992 | Hardware Requirement | Non-Functional | Connectivity | Mounting
RTBM-54993 | Hardware Requirement | Non-Functional | Connectivity | Product compatible to customer specification
RTBM-55006 | System Requirement | Functional | XCall | Resistance to Temperature
RTBM-55007 | System Requirement | Functional | Electrical Engineering | Main Power Supply
RTBM-55009 | System Requirement | Functional | Broadcast | FM, DAB Seamless transition requirement
RTBM-55011 | System Requirement | Non-Functional | Miscellaneous | Project Documentation
RTBM-55012 | System Requirement | Non-Functional | LifeCycle | Backup Battery placeable
RTBM-55013 | System Requirement | Non-Functional | XCall | Xcall wire input signal type
RTBM-55014 | System Requirement | Functional | XCall | aCall procedure uses the loudspeaker connected to the IVS
RTBM-55015 | System Requirement | Non-Functional | Device Management | Backup Battery Lifetime
RTBM-55016 | System Requirement | Functional | XCall | Backup Battery Handle
RTBM-55024 | System Requirement | Non-Functional | Networks & Protocols | Resistance to Timing
RTBM-55026 | System Requirement | Functional | Networks & Protocols | CAN bit rate configuration
RTBM-55027 | Hardware Requirement | Non-Functional | LifeCycle | Ethernet Electrical Tests
RTBM-55028 | Hardware Requirement | Non-Functional | XCall | Product Quality
RTBM-55029 | Hardware Requirement | Non-Functional | XCall | Project Documentation
RTBM-55030 | Hardware Requirement | Non-Functional | Networks & Protocols | Microphone Input
RTBM-55031 | Hardware Requirement | Non-Functional | LifeCycle | Ethernet Electrical Tests
RTBM-56416 | Hardware Requirement | Non-Functional | Broadcast | Tuner operation under overheat condition
RTBM-56417 | System Requirement | Non-Functional | Diagnostic | Project Documentation
RTBM-56418 | System Requirement | Functional | Positioning | Provided COMPUTE_LOCALIZATION accuarcy when GNSS signal lost
RTBM-56419 | System Requirement | Functional | Positioning | Provided COMPUTE_LOCALIZATION accuarcy when GNSS signal lost
RTBM-56420 | System Requirement | Non-Functional | Broadcast | Audio level with Handover
RTBM-56421 | System Requirement | Non-Functional | Positioning | GNSS EU regulation
RTBM-56422 | System Requirement | Non-Functional | Positioning | GNSS EU regulation performance criteria
RTBM-56423 | System Requirement | Non-Functional | Positioning | GNSS EU regulation
RTBM-56424 | System Requirement | Non-Functional | Positioning | GNSS EU regulation performance criteria
RTBM-56425 | System Requirement | Functional | Positioning | GNSS EU regulation
RTBM-56426 | System Requirement | Functional | Positioning | GNSS EU regulation
RTBM-56489 | System Requirement | Non-Functional | Positioning | GNSS EU regulation performance criteria
RTBM-56490 | System Requirement | Functional | Positioning | GNSS signal receive and process to geo-localize
RTBM-56491 | System Requirement | Non-Functional | Positioning | GNSS EU regulation performance criteria
RTBM-56492 | System Requirement | Functional | Positioning | GNSS signal receive and process to geo-localize
RTBM-56493 | System Requirement | Functional | Positioning | GNSS signal receive and process to geo-localize
RTBM-56494 | System Requirement | Non-Functional | Miscellaneous | Backup Battery Lifetime
RTBM-56495 | System Requirement | Functional | LifeCycle | System to be wake up by triggers
RTBM-56496 | System Requirement | Functional | Diagnostic | Not testable - Notice or guideline
RTBM-56497 | System Requirement | Functional | Quality | Backup Battery Handle
RTBM-56498 | System Requirement | Non-Functional | LifeCycle | Initialisation duration of the transceiver
RTBM-56587 | Hardware Requirement | Non-Functional | Broadcast | Audio measurement
RTBM-56588 | Hardware Requirement | Non-Functional | Broadcast | Digital Tuner Input Impedance
RTBM-56589 | Hardware Requirement | Non-Functional | Miscellaneous | Acoustic noise
RTBM-56590 | Hardware Requirement | Non-Functional | Miscellaneous | Acoustic noise
RTBM-56592 | Hardware Requirement | Functional | Miscellaneous | BuB charging
RTBM-56593 | Hardware Requirement | Functional | Miscellaneous | Manage the power consumption of the main vehicle battery
RTBM-56594 | Hardware Requirement | Non-Functional | Miscellaneous | Connectors
RTBM-56595 | Hardware Requirement | Non-Functional | Miscellaneous | Connectors
RTBM-56596 | Hardware Requirement | Non-Functional | Miscellaneous | Mounting
RTBM-56597 | Hardware Requirement | Non-Functional | Quality | Resistance to Impacts
RTBM-56612 | System Requirement | Non-Functional | Miscellaneous | Out of scope
RTBM-56624 | System Requirement | Functional | XCall | Audio signal reading in real-time and recording
RTBM-56625 | System Requirement | Functional | XCall | Tune mode physical interface and export
RTBM-56626 | System Requirement | Functional | XCall | Tune mode physical interface and export
RTBM-56627 | System Requirement | Functional | XCall | Tune mode physical interface and export
RTBM-56628 | System Requirement | Functional | XCall | Out of scope
RTBM-56629 | System Requirement | Functional | XCall | Tune mode physical interface and export
RTBM-56630 | System Requirement | Functional | XCall | Out of scope
RTBM-56631 | Hardware Requirement | Non-Functional | Xcall | Create a calibration file by vehicle's outline plate
RTBM-56633 | System Requirement | Functional | XCall | Audio signal reading in real-time and recording
RTBM-56634 | System Requirement | Functional | XCall | Audio signal reading in real-time and recording
RTBM-56635 | System Requirement | Functional | XCall | Audio signal reading in real-time and recording
RTBM-56636 | System Requirement | Functional | XCall | Audio signal reading in real-time and recording
RTBM-56637 | System Requirement | Functional | XCall | Audio signal reading in real-time and recording
RTBM-56638 | System Requirement | Functional | XCall | Audio signal reading in real-time and recording
RTBM-56639 | System Requirement | Functional | XCall | Tune mode physical interface and export
RTBM-56640 | System Requirement | Functional | XCall | Audio function - Compressor
RTBM-56641 | System Requirement | Functional | XCall | Audio function - Compressor
RTBM-56642 | System Requirement | Functional | XCall | Audio function - Compressor
RTBM-56643 | System Requirement | Functional | XCall | Audio function - Compressor
RTBM-56644 | System Requirement | Functional | XCall | Audio Comfort Noise
RTBM-56645 | System Requirement | Functional | XCall | Audio function requirement - AEC_AES
RTBM-56646 | System Requirement | Functional | XCall | Audio microphone/louderspeaker input/out
RTBM-56648 | Hardware Requirement | Non-Functional | XCall | Audio measurement
RTBM-56649 | System Requirement | Functional | XCall | Audio microphone/louderspeaker input/out
RTBM-56650 | Hardware Requirement | Non-Functional | Broadcast | Audio measurement
RTBM-56651 | Hardware Requirement | Non-Functional | Broadcast | Audio measurement
RTBM-56652 | Hardware Requirement | Non-Functional | Broadcast | Audio measurement
RTBM-56653 | Hardware Requirement | Non-Functional | XCall | Audio measurement
RTBM-56654 | Hardware Requirement | Non-Functional | XCall | Audio microphone/louderspeaker input/out
RTBM-56655 | Hardware Requirement | Non-Functional | XCall | Audio microphone/louderspeaker input/out
RTBM-56656 | Hardware Requirement | Functional | Electrical Engineering | Backup Battery Handle
RTBM-56657 | System Requirement | Non-Functional | XCall | Product compatible to customer specification
RTBM-56658 | System Requirement | Non-Functional | XCall | Out of scope
RTBM-56659 | System Requirement | Non-Functional | XCall | Out of scope
RTBM-56660 | Hardware Requirement | Non-Functional | XCall | Audio microphone/louderspeaker input/out
RTBM-56661 | Hardware Requirement | Non-Functional | XCall | Audio microphone/louderspeaker input/out
RTBM-56662 | System Requirement | Functional | XCall | Audio measurement
RTBM-56663 | Hardware Requirement | Non-Functional | XCall | Audio Amplifier
RTBM-56664 | Hardware Requirement | Non-Functional | XCall | Audio Amplifier
RTBM-56665 | Hardware Requirement | Non-Functional | XCall | Audio Amplifier
RTBM-56666 | Hardware Requirement | Non-Functional | XCall | Product compatible to customer specification
RTBM-56667 | Hardware Requirement | Non-Functional | XCall | Product Regulation and Certification
RTBM-56668 | System Requirement | Functional | XCall | Tuning tool function requirement
RTBM-56669 | System Requirement | Functional | XCall | Tuning tool function requirement - Gain
RTBM-56670 | System Requirement | Functional | XCall | Audio function requirement - AEC_AES
RTBM-56671 | System Requirement | Functional | XCall | Out of scope
RTBM-56672 | System Requirement | Functional | XCall | Tuning mode function requirement
RTBM-56673 | System Requirement | Functional | XCall | Tuning mode function requirement
RTBM-56674 | System Requirement | Functional | XCall | Tuning tool function requirement
RTBM-56675 | System Requirement | Functional | Broadcast | Tuning mode function requirement
RTBM-56676 | System Requirement | Functional | XCall | Tuning mode function requirement
RTBM-56677 | System Requirement | Functional | XCall | Out of scope
RTBM-56678 | System Requirement | Functional | XCall | Tune mode physical interface and export
RTBM-56679 | System Requirement | Functional | XCall | Out of scope
RTBM-56680 | System Requirement | Functional | XCall | Tune mode physical interface and export
RTBM-56681 | System Requirement | Functional | XCall | Out of scope
RTBM-56682 | System Requirement | Functional | XCall | Out of scope
RTBM-56683 | System Requirement | Functional | XCall | Audio function requirement - AEC_AES
RTBM-56684 | System Requirement | Functional | XCall | Audio function requirement - AEC_AES
RTBM-56685 | Hardware Requirement | Non-Functional | XCall | Audio function requirement - AEC_AES
RTBM-56686 | System Requirement | Functional | XCall | Audio function requirement - AEC_AES
RTBM-56687 | System Requirement | Functional | XCall | Tuning tool function requirement - Gain
RTBM-56688 | System Requirement | Functional | XCall | Tuning tool function requirement - EQ
RTBM-56689 | System Requirement | Functional | XCall | Tuning tool function requirement - EQ
RTBM-56690 | System Requirement | Functional | XCall | Tuning tool function requirement - EQ
RTBM-56691 | System Requirement | Functional | XCall | Tuning tool function requirement - EQ
RTBM-56692 | System Requirement | Functional | XCall | Tuning tool function requirement - Gain
RTBM-56693 | System Requirement | Functional | XCall | Tuning tool function requirement - Gain
RTBM-56694 | System Requirement | Functional | XCall | Tuning tool function requirement - Gain
RTBM-56695 | System Requirement | Functional | XCall | Tuning tool function requirement - Gain
RTBM-56696 | System Requirement | Functional | XCall | Tuning tool function requirement - Gain
RTBM-56697 | System Requirement | Functional | XCall | Tuning tool function requirement - Gain
RTBM-56698 | System Requirement | Functional | XCall | Tuning tool function requirement - Gain
RTBM-56699 | System Requirement | Functional | XCall | Tuning tool function requirement - Gain
RTBM-56700 | System Requirement | Functional | XCall | Tuning tool function requirement - Gain
RTBM-56701 | System Requirement | Functional | XCall | Audio calibration configuration
RTBM-56770 | System Requirement | Functional | XCall | Audio calibration configuration
RTBM-56772 | System Requirement | Functional | XCall | Tuning tool function requirement
RTBM-56773 | System Requirement | Functional | XCall | Tuning tool function requirement
RTBM-56774 | Hardware Requirement | Non-Functional | Miscellaneous | Product Regulation and Certification
RTBM-56776 | System Requirement | Functional | Device Management | RAMS
RTBM-56777 | Hardware Requirement | Non-Functional | Documentation | Project Documentation
RTBM-56778 | Hardware Requirement | Non-Functional | Miscellaneous | Not testable - Notice or guideline
RTBM-56779 | Hardware Requirement | Non-Functional | Miscellaneous | Product compatible to customer specification
RTBM-56934 | Hardware Requirement | Non-Functional | Networks & Protocols | Product Regulation and Certification
RTBM-57111 | System Requirement | Function Safety | Documentation | Function Safety
RTBM-57112 | System Requirement | Function Safety | Documentation | Function Safety
RTBM-57114 | System Requirement | Function Safety | Documentation | Function Safety
RTBM-57115 | System Requirement | Function Safety | Documentation | Out of scope
RTBM-57116 | System Requirement | Function Safety | Documentation | Out of scope
RTBM-57120 | System Requirement | Function Safety | Documentation | Function Safety
RTBM-57121 | System Requirement | Function Safety | Documentation | Function Safety
RTBM-57122 | System Requirement | Function Safety | Documentation | Function Safety
RTBM-57124 | System Requirement | Function Safety | Documentation | Function Safety
RTBM-57125 | System Requirement | Function Safety | Documentation | Function Safety
RTBM-57126 | System Requirement | Function Safety | Documentation | Function Safety
RTBM-57130 | System Requirement | Function Safety | Documentation | Out of scope
RTBM-57148 | Hardware Requirement | Non-Functional | XCall | Xcall wire input signal type
RTBM-57149 | System Requirement | Non-Functional | XCall | Electrical signal timing of the wired link crash
RTBM-57150 | System Requirement | Functional | XCall | Microphone Input
RTBM-60452 | System Requirement | Function Safety | Miscellaneous | Function Safety
RTBM-68776 | System Requirement | Functional | Broadcast | Audio measurement
RTBM-71291 | System Requirement | Functional | Diagnostic | Out of scope
RTBM-71292 | System Requirement | Functional | Diagnostic | Out of scope
RTBM-71295 | System Requirement | Functional | Diagnostic | DTC - Cellular EA
RTBM-71296 | System Requirement | Functional | Diagnostic | DTC - Cellular EA
RTBM-71298 | System Requirement | Functional | Diagnostic | DTC - Cellular EA
RTBM-71299 | System Requirement | Functional | Diagnostic | DTC - Cellular EA
RTBM-71301 | System Requirement | Functional | Diagnostic | DTC - Cellular EA
RTBM-71300 | System Requirement | Functional | Diagnostic | DTC - Cellular EA
RTBM-71302 | System Requirement | Functional | Diagnostic | DTC - Radio EA
RTBM-71303 | System Requirement | Functional | Diagnostic | DTC - Radio EA
RTBM-71304 | System Requirement | Functional | Diagnostic | DTC - Radio EA
RTBM-71305 | System Requirement | Functional | Diagnostic | DTC - GNSS EA
RTBM-71306 | System Requirement | Functional | Diagnostic | DTC - GNSS EA
RTBM-71307 | System Requirement | Functional | Diagnostic | DTC - GNSS EA
RTBM-71308 | System Requirement | Functional | Diagnostic | DTC - GNSS EA
RTBM-77959 | System Requirement | Non-Functional | Quality | B21 7130
RTBM-96205 | System Requirement | Functional | LifeCycle | Resistance to Temperature
RTBM-97447 | System Requirement | Functional | Connectivity | Throughput - WiFi System Level
RTBM-98672 | System Requirement | Functional | Diagnostic | DTC - Radio
RTBM-98673 | System Requirement | Functional | Diagnostic | DTC - Radio
RTBM-98674 | System Requirement | Functional | Diagnostic | DTC - BuB
RTBM-98675 | System Requirement | Functional | Diagnostic | DTC - Loudspeaker
RTBM-98680 | System Requirement | Functional | Diagnostic | DTC - Microphone
RTBM-98681 | System Requirement | Functional | Diagnostic | DTC - TCU
RTBM-103183 | System Requirement | Functional | Miscellaneous | Backup Battery Lifetime

## HW資料
ID | Test Record | Feature | Customer Requirement ID
RTBM-52979 | Pass | Resistance to Temperature | RTBM-36277
RTBM-52947 | Pass | Connector electrical requirement | RTBM-36251
RTBM-52953 | Pass | Decoupling measurement | RTBM-36038
RTBM-52945 | Pass | Connector electrical requirement | RTBM-36253
RTBM-53675 | Pass | Mesure FM EE performances criterion | RTBM-37554
RTBM-53663 | Pass | The radio component feature complies of HW SKU. | RTBM-37245
RTBM-53302 | Pass | Conform to the IUAV REQUIREMENTS document | RTBM-36853
RTBM-52975 | Fail | Radio Gain according to the temperature | RTBM-25742
RTBM-52976 | Pass | Radio Gain according to the supply voltage | RTBM-25741
RTBM-52978 | Pass | Back-Up Battery | RTBM-36110
RTBM-53064 | Pass | Acoustic noise | RTBM-36848
RTBM-52948 | Pass | Mesure cellular RF performances criterion | RTBM-36248
RTBM-53691 | Pass | Mesure RDS EE performances criterion | RTBM-37558
RTBM-52944 | Pass | Connector electrical requirement | RTBM-36254
RTBM-53666 | Pass | automatic eCall EU | RTBM-16999
RTBM-52946 | Pass | Connector electrical requirement | RTBM-36252
RTBM-52961 | Pass | Cellular Antenna | RTBM-36006
RTBM-53294 | StagePass | Materials respect to requirement [A1] | RTBM-36812
RTBM-53670 | Pass | automatic eCall EU | RTBM-16995
RTBM-52952 | Pass | Decoupling measurement | RTBM-36244
RTBM-53090 | Pass | Resistance to Environment | RTBM-36935
RTBM-53186 | StagePass | Main Power Supply | RTBM-36208
RTBM-53156 | Pass | Electrical Tests | RTBM-36203
RTBM-52955 | Pass | Decoupling measurement | RTBM-36014
RTBM-53754 | StagePass | CAN loop delay TLOOP_UCE measurement | RTBM-24465
RTBM-53760 | Pass | Electrical noise or interference | RTBM-24397
RTBM-53761 | Pass | Electrical noise or interference | RTBM-24396
RTBM-53716 | Pass | Mesure DAB EE performances criterion | RTBM-37579
RTBM-53326 | Pass | Resistance to Impacts | RTBM-37015
RTBM-53743 | Pass | Ethernet CMC requirement | RTBM-12781
RTBM-53718 | Pass | Mesure AM EE performances criterion | RTBM-37565
RTBM-53687 | Pass | Mesure RDS EE performances criterion | RTBM-37559
RTBM-53329 | Pass | Resistance to Voltage | RTBM-36184
RTBM-53700 | Pass | Mesure FM EE performances criterion | RTBM-37551
RTBM-53737 | StagePass | CAN loop delay TLOOP_UCE measurement | RTBM-24475
RTBM-53725 | Pass | Mesure AM EE performances criterion | RTBM-37570
RTBM-53729 | Pass | Mesure AM EE performances criterion | RTBM-37563
RTBM-57148 | Pass | Xcall wire input signal type | RTBM-36225
RTBM-54863 | Pass | Electrical Tests | RTBM-36201
RTBM-54764 | Pass | B21 7050 | RTBM-37004
RTBM-54800 | Pass | Mesure RDS EE performances criterion | RTBM-37560
RTBM-54977 | Pass | The radio component feature complies of HW SKU. | RTBM-37246
RTBM-54983 | Pass | The radio component feature complies of HW SKU. | RTBM-37242
RTBM-54980 | Pass | The radio component feature complies of HW SKU. | RTBM-37243
RTBM-54985 | Pass | Provide Interface to tune audio level prompt | RTBM-16971
RTBM-54287 | Pass | Connectors | RTBM-36217
RTBM-54979 | Pass | The radio component feature complies of HW SKU. | RTBM-37244
RTBM-54768 | Pass | B21 7050 | RTBM-37003
RTBM-53165 | StagePass | Marking | RTBM-36898
RTBM-53167 | Pass | Electrical Tests | RTBM-36209
RTBM-53269 | Pass | Decoupling measurement | RTBM-36037
RTBM-55031 | Pass | Ethernet Electrical Tests | RTBM-12797
RTBM-52929 | Pass | Connectors | RTBM-36137
RTBM-52922 | Pass | Mounting | RTBM-36878
RTBM-52925 | Pass | Audio Amplifier | RTBM-36234
RTBM-52927 | Pass | Connector electrical requirement | RTBM-36257
RTBM-52928 | Pass | Connector electrical requirement | RTBM-36256
RTBM-52997 | StagePass | Stability | RTBM-37009
RTBM-52940 | Pass | Connectors | RTBM-36170
RTBM-52941 | Pass | Connectors | RTBM-36168
RTBM-52942 | Pass | Connectors | RTBM-36167
RTBM-52980 | StagePass | Project Documentation | RTBM-36762
RTBM-52981 | StagePass | Project Documentation | RTBM-36761
RTBM-52983 | StagePass | Main Power Supply | RTBM-36187
RTBM-52949 | Pass | Mesure cellular RF performances criterion | RTBM-36247
RTBM-52984 | StagePass | Connectors | RTBM-36218
RTBM-52985 | StagePass | Stability | RTBM-37046
RTBM-52932 | Pass | Connectors | RTBM-36179
RTBM-52989 | Pass | Mounting | RTBM-36879
RTBM-52936 | Pass | Connectors | RTBM-36180
RTBM-52971 | Pass | Connectors | RTBM-36126
RTBM-52938 | Reviewed | Connectors | RTBM-36172
RTBM-52972 | StagePass | Parts Weight | RTBM-36794
RTBM-52973 | Pass | GNSS Antenna | RTBM-36045
RTBM-52963 | Pass | Connectors | RTBM-36176
RTBM-52965 | Pass | Connectors | RTBM-36175
RTBM-52966 | Pass | Connectors | RTBM-36174
RTBM-52977 | StagePass | Back-Up Battery | RTBM-37058
RTBM-52939 | Pass | Connectors | RTBM-36171
RTBM-52974 | Reviewed | Project Documentation | RTBM-35997
RTBM-52967 | Pass | Back-Up Battery | RTBM-36100
RTBM-52968 | Pass | Product Regulation and Certification | RTBM-36785
RTBM-52969 | StagePass | Connectors | RTBM-36144
RTBM-52990 | Pass | Mounting | RTBM-36877
RTBM-52951 | Pass | Mesure cellular RF performances criterion | RTBM-36245
RTBM-52991 | Pass | Mounting | RTBM-36876
RTBM-52992 | Pass | Mounting | RTBM-36875
RTBM-52993 | StagePass | Mounting | RTBM-36873
RTBM-52995 | StagePass | Mounting | RTBM-36871
RTBM-52943 | Pass | Connectors | RTBM-36166
RTBM-52982 | StagePass | Main Power Supply | RTBM-36188
RTBM-52931 | Pass | Connectors | RTBM-36133
RTBM-52986 | StagePass | Product Regulation and Certification | RTBM-37045
RTBM-52933 | Pass | Connectors | RTBM-36178
RTBM-52934 | Pass | Connectors | RTBM-36132
RTBM-52988 | Pass | Mounting | RTBM-36880
RTBM-52935 | Pass | Connectors | RTBM-36131
RTBM-52930 | Pass | Connectors | RTBM-36135
RTBM-52987 | StagePass | Mounting | RTBM-36881
RTBM-52970 | StagePass | Connectors | RTBM-36145
RTBM-52950 | Pass | Mesure cellular RF performances criterion | RTBM-36246
RTBM-52994 | StagePass | Mounting | RTBM-36872
RTBM-52996 | StagePass | Connectors | RTBM-36869
RTBM-53420 | StagePass | Product compatible to customer specification | RTBM-36130
RTBM-53421 | StagePass | Connectors | RTBM-37000
RTBM-53422 | StagePass | Thermal consistency | RTBM-37033
RTBM-53424 | Pass | Connectors | RTBM-36129
RTBM-53426 | Pass | Main Power Supply | RTBM-36183
RTBM-53429 | StagePass | Resistance to Impacts | RTBM-36997
RTBM-53370 | StagePass | Product compatible to customer specification | RTBM-36121
RTBM-53369 | Pass | Cellular Antenna | RTBM-36002
RTBM-53310 | StagePass | Mounting | RTBM-36798
RTBM-53311 | StagePass | GNSS Antenna | RTBM-36035
RTBM-53312 | StagePass | Mounting | RTBM-36797
RTBM-53313 | Pass | Project Documentation | RTBM-36706
RTBM-53314 | StagePass | Project Documentation | RTBM-36716
RTBM-53316 | StagePass | Resistance to Vibrations | RTBM-37020
RTBM-53317 | StagePass | Project Documentation | RTBM-36704
RTBM-53318 | StagePass | Connector - HMTD | RTBM-36265
RTBM-53319 | StagePass | Product compatible to customer specification | RTBM-36124
RTBM-53300 | StagePass | Connectors | RTBM-37067
RTBM-53062 | Reviewed | Painting | RTBM-36947
RTBM-53066 | StagePass | Project Documentation | RTBM-36759
RTBM-53331 | StagePass | Thermal consistency | RTBM-37054
RTBM-53099 | StagePass | Materials respect to standard [MA1] | RTBM-36827
RTBM-53089 | StagePass | Resistance to Environment | RTBM-36833
RTBM-53081 | StagePass | Resistance to Environment | RTBM-36840
RTBM-53333 | StagePass | Connector - Main | RTBM-36122
RTBM-53334 | Pass | B21 7050 | RTBM-37006
RTBM-53083 | StagePass | Resistance to brush_friction_scratch | RTBM-36837
RTBM-53330 | StagePass | Product compatible to customer specification | RTBM-36139
RTBM-53084 | StagePass | Painting | RTBM-36941
RTBM-53086 | StagePass | Resistance to brush_friction_scratch | RTBM-36835
RTBM-53087 | StagePass | Resistance to Environment | RTBM-36834
RTBM-53088 | StagePass | Painting | RTBM-36940
RTBM-53696 | On-going | Mesure AM EE performances criterion | RTBM-37572
RTBM-53698 | Pass | Mesure FM EE performances criterion | RTBM-37544
RTBM-53264 | Reviewed | Project Documentation | RTBM-36727
RTBM-53298 | StagePass | Connectors | RTBM-36266
RTBM-53290 | Pass | Not testable - Notice or guideline | RTBM-36036
RTBM-53324 | StagePass | Product compatible to customer specification | RTBM-36123
RTBM-53325 | StagePass | Resistance to Impacts | RTBM-37016
RTBM-53293 | StagePass | Mounting | RTBM-36855
RTBM-53296 | StagePass | Mounting | RTBM-36854
RTBM-53297 | Pass | Project Documentation | RTBM-36708
RTBM-53285 | StagePass | Out of scope | RTBM-36072
RTBM-53758 | Pass | Electrical noise or interference | RTBM-24402
RTBM-53740 | Pass | Ethernet Electrical Tests | RTBM-12796
RTBM-53741 | Pass | Ethernet Electrical Tests | RTBM-12788
RTBM-53225 | StagePass | Connector - BuB | RTBM-36155
RTBM-53407 | StagePass | Resistance to Temperature | RTBM-36284
RTBM-53745 | Pass | Not testable - Notice or guideline | RTBM-12779
RTBM-53409 | StagePass | Thermal consistency | RTBM-37053
RTBM-53749 | Pass | Not testable - Notice or guideline | RTBM-12765
RTBM-53056 | StagePass | Mounting | RTBM-37007
RTBM-53772 | Pass | Not testable - Notice or guideline | RTBM-24372
RTBM-53773 | Pass | Not testable - Notice or guideline | RTBM-24368
RTBM-53055 | StagePass | Resistance to Impacts | RTBM-37008
RTBM-53763 | Pass | CAN Cin and Cdiff measurement | RTBM-24393
RTBM-53766 | Pass | Not testable - Notice or guideline | RTBM-24389
RTBM-53182 | StagePass | Materials respect to requirement [A1] | RTBM-36816
RTBM-53768 | Pass | Not testable - Notice or guideline | RTBM-24386
RTBM-53154 | StagePass | Marking | RTBM-36901
RTBM-53710 | Pass | Mesure FM EE performances criterion | RTBM-37543
RTBM-53712 | Pass | Mesure FM EE performances criterion | RTBM-37542
RTBM-53158 | StagePass | Mounting | RTBM-36864
RTBM-53103 | StagePass | Product compatible to customer specification | RTBM-36159
RTBM-53105 | Reviewed | Mounting | RTBM-36824
RTBM-53106 | StagePass | Product compatible to customer specification | RTBM-36158
RTBM-53109 | StagePass | Painting | RTBM-36937
RTBM-53101 | StagePass | Painting | RTBM-36938
RTBM-53102 | StagePass | Materials respect to standard [MA1] | RTBM-36826
RTBM-53104 | Pass | Not testable - Notice or guideline | RTBM-36933
RTBM-53107 | StagePass | Mounting | RTBM-36867
RTBM-53178 | StagePass | Connector - HMTD | RTBM-36269
RTBM-53174 | StagePass | Materials | RTBM-36817
RTBM-53271 | StagePass | Marking | RTBM-36887
RTBM-53274 | StagePass | Materials respect to standard [MA1] | RTBM-36929
RTBM-53169 | StagePass | Acoustic noise | RTBM-36907
RTBM-53261 | StagePass | Mounting | RTBM-36860
RTBM-53071 | StagePass | Materials | RTBM-36845
RTBM-53072 | StagePass | Materials respect to standard [MA1] | RTBM-36844
RTBM-53075 | StagePass | Painting | RTBM-36943
RTBM-53076 | StagePass | Materials respect to standard [MA1] | RTBM-36842
RTBM-53067 | StagePass | Materials respect to standard [MA1] | RTBM-36847
RTBM-53069 | StagePass | Painting | RTBM-36945
RTBM-53108 | Pass | Backup Battery placeable | RTBM-36106
RTBM-53080 | On-going | Out of scope | RTBM-36839
RTBM-53060 | StagePass | Painting | RTBM-36849
RTBM-53100 | StagePass | Project Documentation | RTBM-36737
RTBM-53073 | StagePass | Painting | RTBM-36944
RTBM-53074 | StagePass | Materials respect to standard [MA1] | RTBM-36843
RTBM-53068 | StagePass | Materials | RTBM-36846
RTBM-53432 | StagePass | Product compatible to customer specification | RTBM-36117
RTBM-53431 | StagePass | Resistance to Impacts | RTBM-36276
RTBM-53423 | StagePass | Connectors | RTBM-36999
RTBM-53425 | StagePass | Connectors | RTBM-36998
RTBM-53427 | StagePass | Connector - Main | RTBM-36119
RTBM-53315 | Reviewed | Mounting | RTBM-36261
RTBM-53301 | Pass | Project Documentation | RTBM-36707
RTBM-53303 | StagePass | Mounting | RTBM-36801
RTBM-53304 | StagePass | Project Documentation | RTBM-36718
RTBM-53065 | StagePass | Painting | RTBM-36946
RTBM-53092 | StagePass | Resistance to Environment | RTBM-36832
RTBM-53093 | StagePass | Painting | RTBM-36939
RTBM-53094 | StagePass | Not testable - Notice or guideline | RTBM-36643
RTBM-53306 | StagePass | Mounting | RTBM-36800
RTBM-53095 | Pass | Project Documentation | RTBM-36740
RTBM-53096 | StagePass | Materials respect to standard [MA1] | RTBM-36829
RTBM-53309 | StagePass | Out of scope | RTBM-36799
RTBM-53097 | StagePass | Mounting | RTBM-36631
RTBM-53098 | StagePass | Materials respect to standard [MA1] | RTBM-36828
RTBM-53669 | Pass | automatic eCall EU | RTBM-16996
RTBM-53320 | StagePass | Resistance to Environment | RTBM-37049
RTBM-53693 | Reviewed | Out of scope | RTBM-25716
RTBM-53263 | StagePass | Product compatible to customer specification | RTBM-36149
RTBM-53683 | On-going | Mesure FM EE performances criterion | RTBM-37546
RTBM-53321 | StagePass | Audio microphone/louderspeaker input/out | RTBM-35967
RTBM-53685 | Pass | Mesure FM EE performances criterion | RTBM-37545
RTBM-53322 | StagePass | GNSS Antenna | RTBM-36034
RTBM-53299 | On-going | Project Documentation | RTBM-36809
RTBM-53323 | StagePass | Thermal consistency | RTBM-37055
RTBM-53689 | On-going | Mesure DAB EE performances criterion | RTBM-37580
RTBM-53327 | StagePass | Appearance requirement | RTBM-36263
RTBM-53281 | StagePass | Connector general requirement | RTBM-36215
RTBM-53282 | StagePass | Marking | RTBM-36893
RTBM-53756 | Pass | Resistance to Timing | RTBM-24435
RTBM-53286 | StagePass | Product compatible to customer specification | RTBM-36147
RTBM-53414 | Pass | Audio Amplifier | RTBM-35966
RTBM-53415 | StagePass | Parts Weight | RTBM-36789
RTBM-53759 | Pass | Electrical noise or interference | RTBM-24400
RTBM-53418 | StagePass | Appearance requirement | RTBM-36280
RTBM-53419 | StagePass | Materials | RTBM-36780
RTBM-53224 | StagePass | Connector - BuB | RTBM-36150
RTBM-53742 | Pass | Ethernet Electrical Tests | RTBM-12782
RTBM-53226 | StagePass | Not testable - Notice or guideline | RTBM-36930
RTBM-53771 | Pass | Not testable - Notice or guideline | RTBM-24373
RTBM-53057 | StagePass | Materials respect to standard [MA1] | RTBM-36851
RTBM-53058 | StagePass | Materials respect to standard [MA1] | RTBM-36850
RTBM-53059 | StagePass | Appearance requirement | RTBM-36948
RTBM-53764 | Pass | CAN Cin and Cdiff measurement | RTBM-24392
RTBM-53765 | Pass | Not testable - Notice or guideline | RTBM-24390
RTBM-53181 | StagePass | Mounting | RTBM-36862
RTBM-53183 | StagePass | Mounting | RTBM-36861
RTBM-53769 | Pass | Not testable - Notice or guideline | RTBM-24384
RTBM-53155 | StagePass | Materials respect to standard [MA1] | RTBM-36821
RTBM-53157 | StagePass | Marking | RTBM-36900
RTBM-53151 | StagePass | Materials respect to standard [MA1] | RTBM-36822
RTBM-53289 | StagePass | Out of scope | RTBM-36071
RTBM-53410 | Pass | Cellular Antenna | RTBM-36000
RTBM-53411 | StagePass | Parts Weight | RTBM-36792
RTBM-53283 | StagePass | Mounting | RTBM-36857
RTBM-53412 | StagePass | Parts Weight | RTBM-36791
RTBM-53413 | StagePass | Parts Weight | RTBM-36790
RTBM-53417 | StagePass | Connector - Main | RTBM-36120
RTBM-53222 | Reviewed | Project Documentation | RTBM-36814
RTBM-53744 | Pass | Ethernet Electrical Tests | RTBM-12780
RTBM-53774 | Reviewed | Out of scope | RTBM-24476
RTBM-53778 | Pass | Cybersecurity - Access Protection | RTBM-2889
RTBM-53767 | Pass | Not testable - Notice or guideline | RTBM-24387
RTBM-53153 | StagePass | Project Documentation | RTBM-36735
RTBM-53185 | StagePass | Acoustic noise | RTBM-36905
RTBM-53714 | Pass | Mesure FM EE performances criterion | RTBM-37541
RTBM-53307 | StagePass | Project Documentation | RTBM-36717
RTBM-53082 | StagePass | Resistance to brush_friction_scratch | RTBM-36838
RTBM-53667 | Pass | automatic eCall EU | RTBM-16998
RTBM-53668 | Pass | automatic eCall EU | RTBM-16997
RTBM-53085 | StagePass | Resistance to brush_friction_scratch | RTBM-36836
RTBM-53694 | Pass | Mesure AM EE performances criterion | RTBM-37567
RTBM-53291 | Pass | Xcall wire input signal type | RTBM-36226
RTBM-53292 | StagePass | Packaging and Delivery | RTBM-36921
RTBM-53680 | On-going | Mesure FM EE performances criterion | RTBM-37547
RTBM-53295 | StagePass | Materials respect to requirement [A1] | RTBM-36811
RTBM-53287 | StagePass | Mounting | RTBM-36856
RTBM-53328 | StagePass | Connector - Ethernet | RTBM-36140
RTBM-53755 | Pass | CAN Electrical Tests | RTBM-24437
RTBM-53284 | StagePass | Acoustic noise | RTBM-37023
RTBM-53757 | Pass | CAN pattern of the received or sent signals | RTBM-24432
RTBM-53416 | StagePass | Resistance to Impacts | RTBM-36283
RTBM-53776 | Pass | Cybersecurity - Access Protection | RTBM-15910
RTBM-53777 | StagePass | Cybersecurity - Access Protection | RTBM-15905
RTBM-53779 | Pass | Cybersecurity - Access Protection | RTBM-2888
RTBM-53762 | Pass | CAN Electrical Tests | RTBM-24394
RTBM-53159 | Pass | GNSS Antenna | RTBM-36044
RTBM-53149 | StagePass | Product Quality | RTBM-36373
RTBM-53733 | StagePass | Mesure DAB EE performances criterion | RTBM-37576
RTBM-53735 | Pass | Mesure DAB EE performances criterion | RTBM-37575
RTBM-53738 | StagePass | Product Regulation and Certification | RTBM-24467
RTBM-53720 | Pass | Mesure AM EE performances criterion | RTBM-37564
RTBM-53722 | Pass | Mesure AM EE performances criterion | RTBM-37534
RTBM-53170 | StagePass | Marking | RTBM-36895
RTBM-53276 | StagePass | Connectors | RTBM-36267
RTBM-53727 | Pass | Mesure DAB EE performances criterion | RTBM-37578
RTBM-53172 | StagePass | Connector - BuB | RTBM-36157
RTBM-53278 | StagePass | Connector - BuB | RTBM-36148
RTBM-53173 | StagePass | Product compatible to customer specification | RTBM-36152
RTBM-53270 | StagePass | Product compatible to customer specification | RTBM-36154
RTBM-53175 | StagePass | Product compatible to customer specification | RTBM-36156
RTBM-53272 | Reviewed | Project Documentation | RTBM-36721
RTBM-53677 | On-going | Mesure FM EE performances criterion | RTBM-37553
RTBM-53275 | StagePass | Mounting | RTBM-36858
RTBM-53649 | Pass | Product Regulation and Certification | RTBM-12811
RTBM-53164 | StagePass | Product Quality | RTBM-36272
RTBM-53147 | StagePass | Mounting | RTBM-36273
RTBM-53702 | On-going | Mesure AM EE performances criterion | RTBM-37571
RTBM-53704 | Pass | Mesure FM EE performances criterion | RTBM-37556
RTBM-53143 | StagePass | Mounting | RTBM-36866
RTBM-53739 | Pass | System to be wake up by triggers | RTBM-24431
RTBM-53179 | StagePass | Acoustic noise | RTBM-36906
RTBM-53171 | StagePass | Materials | RTBM-36818
RTBM-53277 | StagePass | Acoustic noise | RTBM-37025
RTBM-53672 | Pass | automatic eCall EU | RTBM-16992
RTBM-53673 | Pass | Backup Battery Handle | RTBM-16988
RTBM-53279 | StagePass | Acoustic noise | RTBM-37024
RTBM-53674 | Pass | Backup Battery Handle | RTBM-16986
RTBM-53166 | StagePass | Product Quality | RTBM-36819
RTBM-53273 | Reviewed | Packaging and Delivery | RTBM-36922
RTBM-53679 | On-going | Mesure FM EE performances criterion | RTBM-37548
RTBM-53265 | StagePass | Mounting | RTBM-36859
RTBM-53267 | StagePass | Acoustic noise | RTBM-37026
RTBM-53079 | StagePass | Painting | RTBM-36942
RTBM-53408 | Pass | Cellular Antenna | RTBM-36001
RTBM-53746 | Pass | Connector - HMTD | RTBM-12772
RTBM-53747 | Pass | Connector - HMTD | RTBM-12769
RTBM-53775 | Pass | Resistance to Timing | RTBM-24563
RTBM-53180 | StagePass | Product compatible to customer specification | RTBM-36151
RTBM-53152 | StagePass | Product Quality | RTBM-36865
RTBM-53145 | StagePass | Materials respect to standard [MA1] | RTBM-36823
RTBM-53146 | Pass | Backup Battery placeable | RTBM-36105
RTBM-53148 | StagePass | Packaging and Delivery | RTBM-36925
RTBM-53706 | On-going | Mesure AM EE performances criterion | RTBM-37566
RTBM-53708 | Pass | Mesure DAB EE performances criterion | RTBM-37535
RTBM-53731 | StagePass | Mesure DAB EE performances criterion | RTBM-37577
RTBM-53160 | StagePass | Product Quality | RTBM-36820
RTBM-53266 | StagePass | Acoustic noise | RTBM-37027
RTBM-53161 | StagePass | Painting | RTBM-36924
RTBM-53671 | StagePass | Backup Battery Handle | RTBM-16990
RTBM-53262 | StagePass | Acoustic noise | RTBM-37028
RTBM-53078 | StagePass | Product Quality | RTBM-36841
RTBM-54884 | Pass | Connector electrical requirement | RTBM-36243
RTBM-54992 | Reviewed | Mounting | RTBM-36260
RTBM-54993 | Pass | Product compatible to customer specification | RTBM-35999
RTBM-54873 | Pass | Resistance to Timing | RTBM-24567
RTBM-54870 | Pass | CAN Electrical Tests | RTBM-24453
RTBM-54810 | Pass | Connectors | RTBM-12770
RTBM-54778 | StagePass | Connectors | RTBM-36996
RTBM-54771 | StagePass | Connectors | RTBM-37002
RTBM-54809 | Pass | Ethernet Electrical Tests | RTBM-12777
RTBM-54869 | Pass | Not testable - Notice or guideline | RTBM-24362
RTBM-54990 | StagePass | Product compatible to customer specification | RTBM-36118
RTBM-54874 | Pass | Resistance to Timing | RTBM-24565
RTBM-54871 | StagePass | Resistance to Timing | RTBM-24451
RTBM-54273 | Pass | Connector general requirement | RTBM-36221
RTBM-54775 | StagePass | Connectors | RTBM-37001
RTBM-54864 | Pass | Connector - Main | RTBM-36125
RTBM-54866 | Pass | Resistance to Timing | RTBM-24450
RTBM-54868 | Pass | Resistance to Timing | RTBM-24445
RTBM-54940 | Pass | Connector output electrical requirement | RTBM-36195
RTBM-54941 | StagePass | Connector output electrical requirement | RTBM-36194
RTBM-54942 | StagePass | Connector output electrical requirement | RTBM-36193
RTBM-54944 | Pass | Connector output electrical requirement | RTBM-36190
RTBM-54945 | Pass | Connector output electrical requirement | RTBM-36249
RTBM-54943 | Pass | Connector output electrical requirement | RTBM-36191
RTBM-54948 | Pass | Connector output electrical requirement | RTBM-36192
RTBM-54949 | Pass | Connector output electrical requirement | RTBM-36053
RTBM-54919 | Reviewed | Out of scope | RTBM-36111
RTBM-54280 | Pass | Radio Antenna | RTBM-25745
RTBM-54763 | Pass | B21 7050 | RTBM-37005
RTBM-52958 | Fail | Cellular Antenna | RTBM-36009
RTBM-52956 | Fail | Cellular Antenna | RTBM-36012
RTBM-52962 | Fail | Cellular Antenna | RTBM-36005
RTBM-52960 | Fail | Cellular Antenna | RTBM-36007
RTBM-52959 | Fail | Cellular Antenna | RTBM-36008
RTBM-55030 | Pass | Microphone Input | RTBM-35946
RTBM-55027 | Pass | Ethernet Electrical Tests | RTBM-12748
RTBM-55028 | StagePass | Product Quality | RTBM-36863
RTBM-55029 | On-going | Project Documentation | RTBM-36713
RTBM-56934 | StagePass | Product Regulation and Certification | RTBM-24474
RTBM-56588 | Pass | Digital Tuner Input Impedance | RTBM-37581
RTBM-56587 | Pass | Audio measurement | RTBM-37308
RTBM-56589 | StagePass | Acoustic noise | RTBM-36764
RTBM-56593 | StagePass | Manage the power consumption of the main vehicle battery | RTBM-36113
RTBM-56592 | StagePass | BuB charging | RTBM-36101
RTBM-56597 | StagePass | Resistance to Impacts | RTBM-36680
RTBM-56596 | StagePass | Mounting | RTBM-36802
RTBM-56595 | StagePass | Connectors | RTBM-36136
RTBM-56594 | StagePass | Connectors | RTBM-36134
RTBM-56416 | Pass | Tuner operation under overheat condition | RTBM-37524
RTBM-56774 | StagePass | Product Regulation and Certification | RTBM-36141
RTBM-56779 | StagePass | Product compatible to customer specification | RTBM-36760
RTBM-56778 | Pass | Not testable - Notice or guideline | RTBM-36778
RTBM-56777 | Reviewed | Project Documentation | RTBM-36777
RTBM-56651 | On-going | Audio measurement | RTBM-37552
RTBM-56685 | Pass | Audio function requirement - AEC_AES | RTBM-16963
RTBM-56666 | StagePass | Product compatible to customer specification | RTBM-35965
RTBM-56665 | Pass | Audio Amplifier | RTBM-35968
RTBM-56660 | StagePass | Audio microphone/louderspeaker input/out | RTBM-35973
RTBM-56655 | Pass | Audio microphone/louderspeaker input/out | RTBM-36236
RTBM-56654 | Pass | Audio microphone/louderspeaker input/out | RTBM-36237
RTBM-56664 | Pass | Audio Amplifier | RTBM-35969
RTBM-56663 | Pass | Audio Amplifier | RTBM-35970
RTBM-56661 | StagePass | Audio microphone/louderspeaker input/out | RTBM-35972
RTBM-56631 | Pass | Create a calibration file by vehicle's outline plate | RTBM-16983
RTBM-56648 | StagePass | Audio measurement | RTBM-16935
RTBM-56653 | StagePass | Audio measurement | RTBM-36766
RTBM-56652 | Pass | Audio measurement | RTBM-37533
RTBM-56650 | On-going | Audio measurement | RTBM-37584
RTBM-56590 | StagePass | Acoustic noise | RTBM-36765
RTBM-52957 | Fail | Cellular Antenna | RTBM-36010
RTBM-56667 | Pass | Product Regulation and Certification | RTBM-35964
RTBM-53332 | Pass | Product Regulation and Certification | RTBM-35988
RTBM-53405 | Pass | Product Regulation and Certification | RTBM-35987

## System資料
System Test Case ID | Test Record | SYS5.1 or SYS5.2 | System Test Case | System Requirement ID | Feature | Level | Customer Requirement ID
RTBM-55942 | Pass | SYS 5.1 | RTBM-55942 - This additional internal backup antenna shall ensure the communication in case of failure of the main antennas (REQ-0663445 A) | RTBM-52954 | Switch to GSM back-up antenna when LTE1 antenna is broken | Medium | RTBM-35995
RTBM-55542 | Pass | SYS 5.1 | RTBM-55542 - RTC Time Synchronization (REQ-0738760 A) | RTBM-53125 | RTC accuracy measurement | Medium | RTBM-53040
RTBM-57344 | Pass | SYS 5.1 | RTBM-57344 - Radio component shall detect an open circuit on its FM/AM/DAB antennas and transmit the information to the global audio system. (REQ-0490425 D) | RTBM-53645 | DTC - Radio | Primary | RTBM-37520
RTBM-56527 | Pass | SYS 5.1 | RTBM-56527 - The TCU shall be able to provide a parameter measure to measure the reception threshold of each external broadcast antenna (REQ-0657864 A) | RTBM-54266 | Broadcast - Provide parameter for measurement | Medium | RTBM-36349
RTBM-56537 | Pass | SYS 5.1 | RTBM-56537 - The TCU shall be able to provide a parameter measure giving the percentage of the BUB charge remaining (REQ-0657795 A) | RTBM-54267 | Backup Battery Gauge | Primary | RTBM-36345
RTBM-56538 | Pass | SYS 5.1 | RTBM-56538 - The TCU shall be able to provide a parameter measure giving the BUB supplier name (REQ-0657686 A) | RTBM-54268 | Back-Up Battery | Primary | RTBM-36344
RTBM-56539 | Pass | SYS 5.1 | RTBM-56539 - The TCU shall be able to provide a parameter measure for testing the SOH of the BUB at different level : LOW, VERY LOW, TOO LOW and TOO HIGH (REQ-0655779 A) | RTBM-54269 | DTC - BuB | Primary | RTBM-36343
RTBM-56540 | Pass | SYS 5.1 | RTBM-56540 - Defect backup battery discharged (REQ-0655664 A) | RTBM-54270 | DTC - BuB | Primary | RTBM-36481
RTBM-56533 | Pass | SYS 5.1 | RTBM-56533 - At the Defect Trouble Code disappearance, the TCU shall remove in less of 1 second the DTC from its memory in every mode of the Lifecycle RSP (REQ-0655647 A) | RTBM-54271 | Lifecycle status informations | Primary | RTBM-36388
RTBM-56558 | Pass | SYS 5.1 | RTBM-56558 - The product shall be compliant with the Europe market Directive : RED Directive (REQ-0640770 A) | RTBM-54272 | Product Regulation and Certification | Medium | RTBM-36781
RTBM-44106 | Reviewed | SYS 5.1 | RTBM-44106 - The supplier shall implement a strategy for prohibiting the Back-Up Battery discharge, until its minimum level to recharge it, in case of a long storage (REQ-0598152 A) | RTBM-54274 | Project Documentation | Medium | RTBM-36108
RTBM-44430 | Fail | SYS 5.1 | RTBM-44430 - As TCU is including antennas, following cellular performances shall be achieved by the TCU (stand-alone) within [0:360°] azimuth and [0:45°] elevation (REQ-0595257 A) | RTBM-54276 | eCall TRP_TIS requirements | Medium | RTBM-35998
RTBM-44429 | Pass | SYS 5.1 | RTBM-44429 - The TCU shall have an external telecommunication antenna (REQ-0594250 A) | RTBM-54277 | Cellular antenna high level requirement | Low | RTBM-35996
RTBM-58279 | Reviewed | SYS 5.2 | RTBM-58279 - The supplier shall be conform to the B200410 battery norm (REQ-0572134 A) | RTBM-54278 | Out of scope | Medium | RTBM-36926
RTBM-57095 | StagePass | SYS 5.1 | RTBM-57095 - The antenna system shall operate in FM band (76 - 108 MHz) (REQ-0565350 A) | RTBM-54281 | Radio Antenna | Primary | RTBM-25743
RTBM-44468 | Pass | SYS 5.1 | RTBM-44468 - Tree-Funtion-GNSS+DR (GNSS + Dead Reckoning)-Performance-GNSS Module (REQ-0533129 A) | RTBM-54283 | Supported GNSS positioning system | Medium | RTBM-36028
RTBM-52909 | Reviewed | SYS 5.1 | RTBM-52909 - BSRF shall manage the stop of RTM POWERING (RTM power function) to avoid CCA risks (REQ-0514649 B) | RTBM-54285 | Out of scope | Medium | RTBM-36219
RTBM-44480 | Pass | SYS 5.1 | RTBM-44480 - The TCU shall respect the performances defined in the Positioning specification [RSP-0001943] (REQ-0514642 B) | RTBM-54288 | Product compatible to customer specification | Medium | RTBM-36056
RTBM-58280 | Reviewed | SYS 5.2 | RTBM-58280 - The TCU shall be compliant to the EMC AND RF DESIGN RULES FOR EE ARCHITECTURE norm [B20 7020] (REQ-0514633 B) | RTBM-54289 | Not testable - Notice or guideline | Medium | RTBM-36271
RTBM-58281 | StagePass | SYS 5.2 | RTBM-58281 - The supplier shall be compliant to the EMC tests applicability such defined in the document [02017_19_02966]. (REQ-0514632 A) | RTBM-54290 | B21 7110 | Medium | RTBM-37064
RTBM-58286 | StagePass | SYS 5.2 | RTBM-58286 - CL 22 : VOLTAGE DROP | RTBM-54291 | Resistance to Impacts | Medium | RTBM-37048
RTBM-46864 | StagePass | SYS 5.2 | RTBM-46864 - CL 04 : TEMPEATURE STEPS | RTBM-54292 | B21 7130 | Medium | RTBM-37032
RTBM-46863 | StagePass | SYS 5.2 | RTBM-46863 - CL 02a : TEMPERATURES WHEN NOT OPERATIING | RTBM-54327 | B21 7130 | Medium | RTBM-37031
RTBM-46826 | Pass | SYS 5.2 | RTBM-46826 - EQ/TE 01: RESISTANCE TO USUAL POWER SUPPLY VOLTAGES | RTBM-54328 | B21 7130 | Medium | RTBM-37030
RTBM-46894 | StagePass | SYS 5.2 | RTBM-46894 - M2.1 : EXTERNAL LOADS TO THE DEVICE | RTBM-54329 | Resistance to Impacts | Medium | RTBM-37010
RTBM-46837 | StagePass | SYS 5.2 | RTBM-46837 - EQ/IC 10: RESISTANCE TO PULSES ON THE INPUTS/OUTPUTS CONNECTED TO GROUND THROUGH THEIR LOADS | RTBM-54330 | B21 7110 - ELECTRICAL RESISTANCE | Medium | RTBM-36976
RTBM-56473 | Pass | SYS 5.1 | RTBM-56473 - Maximum boot time in every life phase such described in the Lifecycle specification (REQ-0500922 A) | RTBM-54331 | Lifecycle status informations | Primary | RTBM-35958
RTBM-58285 | StagePass | SYS 5.2 | RTBM-58285 - EQ/MR 03: MEASUREMENT OF RADIO FREQUENCY RADIATED MAGNETIC FIELD | RTBM-54332 | B21 7110 - EMC EMISSION | Medium | RTBM-36992
RTBM-46855 | StagePass | SYS 5.2 | RTBM-46855 - EQ/MC 02: MEASUREMENT OF LOW FREQUENCY CONDUCTED NOISES | RTBM-54333 | B21 7110 - EMC EMISSION | Medium | RTBM-36988
RTBM-58287 | StagePass | SYS 5.2 | RTBM-58287 - EQ/MC 01: MEASUREMENT OF SWITCHING NOISES | RTBM-54334 | B21 7110 - EMC EMISSION | Medium | RTBM-36987
RTBM-46848 | StagePass | SYS 5.2 | RTBM-46848 - EQ/IC 14: IMMUNITY TO TRANSIENTS WITH WIRE TO WIRE COUPLING | RTBM-54335 | B21 7110 - EMC IMMUNITY | Medium | RTBM-36980
RTBM-46837 | StagePass | SYS 5.2 | RTBM-46837 - EQ/IC 10: RESISTANCE TO PULSES ON THE INPUTS/OUTPUTS CONNECTED TO GROUND THROUGH THEIR LOADS | RTBM-54337 | B21 7110 - ELECTRICAL RESISTANCE | Medium | RTBM-36968
RTBM-44061 | Pass | SYS 5.1 | RTBM-44061 - Defect of the main battery (loss of power supply) (REQ-0495839 A) | RTBM-54338 | DTC - Main battery | Primary | RTBM-36596
RTBM-44050 | Pass | SYS 5.1 | RTBM-44050 - Diagnosis of the overheating TCU (REQ-0495826 B) | RTBM-54339 | DTC - TCU | Primary | RTBM-36586
RTBM-44049 | Pass | SYS 5.1 | RTBM-44049 - Tree-Functionality-TCU Unit diagnose (HS CAN line) (REQ-0495824 A) | RTBM-54343 | DTC - CAN | Primary | RTBM-36584
RTBM-56455 | Pass | SYS 5.1 | RTBM-56455 - Internal temperature sensor in the BUB defect (REQ-0495817 A) | RTBM-54347 | DTC - Temperature | Primary | RTBM-36577
RTBM-44045 | Pass | SYS 5.1 | RTBM-44045 - Internal temperature sensor in the TCU defect (REQ-0495816 A) | RTBM-54348 | DTC - Temperature | Low | RTBM-36576
RTBM-44491 | Pass | SYS 5.1 | RTBM-44491 - Internal GNSS antenna 1 defect: Open circuit (CO) (REQ-0495802 B) | RTBM-54353 | DTC - GNSS | Primary | RTBM-36563
RTBM-44490 | Pass | SYS 5.1 | RTBM-44490 - Internal GNSS antenna 1 defect: Short circuit- (CC-) (REQ-0495801 B) | RTBM-54354 | DTC - GNSS | Primary | RTBM-36562
RTBM-44489 | On-going | SYS 5.1 | RTBM-44489 - Internal GNSS antenna 1 defect: Short circuit+ (CC+) (REQ-0495800 B) | RTBM-54355 | Out of scope | Medium | RTBM-36561
RTBM-44447 | Pass | SYS 5.1 | RTBM-44447 - Internal telecommunication antenna 2 defect: Open circuit (CO) (only for RTBM EA) (REQ-0495793 B) | RTBM-54364 | DTC - Cellular | Primary | RTBM-36554
RTBM-44446 | Pass | SYS 5.1 | RTBM-44446 - Internal telecommunication antenna 2 defect: Short circuit- (CC-) (only for RTBM EA) (REQ-0495792 B) | RTBM-54365 | DTC - Cellular | Primary | RTBM-36553
RTBM-44445 | On-going | SYS 5.1 | RTBM-44445 - Internal telecommunication antenna 2 defect: Short circuit+ (CC+) (REQ-0495791 B) | RTBM-54366 | Out of scope | Medium | RTBM-36552
RTBM-44444 | Pass | SYS 5.1 | RTBM-44444 - Internal telecommunication antenna 1 defect: Open circuit (CO) (REQ-0495790 B) | RTBM-54372 | DTC - Cellular | Primary | RTBM-36551
RTBM-44442 | On-going | SYS 5.1 | RTBM-44442 - Internal telecommunication antenna 1 defect: Short circuit+ (CC+) (REQ-0495788 B) | RTBM-54389 | Out of scope | Medium | RTBM-36549
RTBM-44376 | Pass | SYS 5.1 | RTBM-44376 - Wired link defect with the FM2/DAB2 antenna: Open circuit (CO) (REQ-0495787 B) | RTBM-54392 | DTC - Radio | Primary | RTBM-36548
RTBM-44371 | Pass | SYS 5.1 | RTBM-44371 - Wired link defect with the FM2/DAB2 antenna: Short circuit- (CC-) (REQ-0495785 B) | RTBM-54394 | DTC - Radio | Primary | RTBM-36547
RTBM-44369 | Pass | SYS 5.1 | RTBM-44369 - Wired link defect with the FM2/DAB2 antenna: Short circuit+ (CC+) (REQ-0495784 B) | RTBM-54395 | DTC - Radio EA | Primary | RTBM-36546
RTBM-44367 | Pass | SYS 5.1 | RTBM-44367 - Wired link defect with the AM/FM1/DAB1 antenna: Open circuit (CO) (REQ-0495783 B) | RTBM-54397 | DTC - Radio | Primary | RTBM-36545
RTBM-44363 | Pass | SYS 5.1 | RTBM-44363 - Wired link defect with the AM/FM1/DAB1 antenna: Short circuit- (CC-) (REQ-0495781 B) | RTBM-54409 | DTC - Radio | Primary | RTBM-36544
RTBM-44361 | Reviewed | SYS 5.1 | RTBM-44361 - Wired link defect with the AM/FM1/DAB1 antenna: Short circuit+ (CC+) (REQ-0495780 B) | RTBM-54410 | Out of scope | Medium | RTBM-36543
RTBM-44214 | StagePass | SYS 5.1 | RTBM-44214 - Internal failure of the amplifier defect (to be checked with the supplier what is possible to detect) (REQ-0495779 B) | RTBM-54425 | DTC - Loudspeaker | Primary | RTBM-36542
RTBM-44213 | Pass | SYS 5.1 | RTBM-44213 - Internal voltage of the amplifier higher defect (REQ-0495778 B) | RTBM-54426 | DTC - Loudspeaker | Primary | RTBM-36541
RTBM-44212 | StagePass | SYS 5.1 | RTBM-44212 - Internal temperature of the amplifier higher defect (REQ-0495777 B) | RTBM-54427 | DTC - Loudspeaker | Primary | RTBM-36540
RTBM-44190 | Pass | SYS 5.1 | RTBM-44190 - The defect CO on the external loudspeaker shall disappear as soon the TCU do not detect anymore a CO on the external loudspeaker for XX seconds [To be defined by the supplier and submitted to the PSA approval] (REQ-0495776 C) | RTBM-54433 | DTC - Loudspeaker | Primary | RTBM-36538
RTBM-44189 | Pass | SYS 5.1 | RTBM-44189 - This defect CO on the external loudspeaker shall raise in case of the TCU detects a CO for XX seconds [To be defined by the supplier and submitted to the PSA approval] (REQ-0495775 C) | RTBM-54435 | DTC - Loudspeaker | Primary | RTBM-36537
RTBM-44188 | StagePass | SYS 5.1 | RTBM-44188 - TCU shall monitor the wired link state with the external loudspeaker every XX seconds (REQ-0495774 C) | RTBM-54437 | TCU monitoring requirement | Primary | RTBM-36536
RTBM-44187 | Pass | SYS 5.1 | RTBM-44187 - External loudspeaker defect. Short circuit (CO) (REQ-0495773 B) | RTBM-54440 | DTC - Loudspeaker | Primary | RTBM-36535
RTBM-44186 | StagePass | SYS 5.1 | RTBM-44186 - The defect CC- on the external loudspeaker shall disappear as soon the TCU do not detect anymore a CC- on the external loudspeaker for XX seconds [To be defined by the supplier and submitted to the PSA approval] (REQ-0495772 C) | RTBM-54443 | DTC - Loudspeaker | Primary | RTBM-36534
RTBM-44185 | Pass | SYS 5.1 | RTBM-44185 - This defect CC- on the external loudspeaker shall raise in case of the TCU detects a CC- for XX seconds [To be defined by the supplier and submitted to the PSA approval] (REQ-0495771 C) | RTBM-54446 | DTC - Loudspeaker | Primary | RTBM-36533
RTBM-44184 | StagePass | SYS 5.1 | RTBM-44184 - TCU shall monitor the wired link state with the external loudspeaker every XX seconds (REQ-0495770 C) | RTBM-54448 | TCU monitoring requirement | Primary | RTBM-36532
RTBM-44183 | Pass | SYS 5.1 | RTBM-44183 - External loudspeaker defect. Short circuit (CC-) (REQ-0495769 B) | RTBM-54491 | DTC - Loudspeaker | Primary | RTBM-36531
RTBM-44182 | Pass | SYS 5.1 | RTBM-44182 - The defect CC+ on the external loudspeaker shall disappear as soon the TCU do not detect anymore a CC+ on the external loudspeaker for XX seconds [To be defined by the supplier and submitted to the PSA approval] (REQ-0495768 C) | RTBM-54493 | DTC - Loudspeaker | Primary | RTBM-36530
RTBM-44181 | StagePass | SYS 5.1 | RTBM-44181 - This defect CC+ on the external loudspeaker shall raise in case of the TCU detects a CC+ for XX seconds [To be defined by the supplier and submitted to the PSA approval] (REQ-0495767 C) | RTBM-54496 | DTC - Loudspeaker | Primary | RTBM-36529
RTBM-44180 | StagePass | SYS 5.1 | RTBM-44180 - TCU shall monitor the wired link state with the external loudspeaker every XX seconds (REQ-0495766 C) | RTBM-54499 | TCU monitoring requirement | Primary | RTBM-36528
RTBM-44179 | Pass | SYS 5.1 | RTBM-44179 - External loudspeaker defect. Short circuit (CC+) (REQ-0495765 C) | RTBM-54501 | DTC - Loudspeaker | Primary | RTBM-36527
RTBM-44178 | Pass | SYS 5.1 | RTBM-44178 - The defect CC- on the microphone shall disappear as soon the TCU do not detect anymore a CC- on the 2 input (+ and -) of the microphone for XX seconds. (REQ-0495763 B) | RTBM-54502 | DTC - Microphone | Primary | RTBM-36526
RTBM-44177 | Pass | SYS 5.1 | RTBM-44177 - This defect CC- on the microphone shall raise in case of the TCU detects a CC- for XX seconds (REQ-0495763 B) | RTBM-54503 | DTC - Microphone | Primary | RTBM-36525
RTBM-44176 | Pass | SYS 5.1 | RTBM-44176 - In TCU starting phase and in nominal life cycle phase , the TCU shall monitor the input state (+ and -) of the microphone every XX seconds(REQ-0495762 B) | RTBM-54504 | DTC - Microphone | Primary | RTBM-36524
RTBM-44175 | Pass | SYS 5.1 | RTBM-44175 - DTC microphone: Short circuit- (CC-) (REQ-0495761 A) | RTBM-54505 | DTC - Microphone | Primary | RTBM-36523
RTBM-44174 | Pass | SYS 5.1 | RTBM-44174 - The defect CC+ on the microphone shall disappear as soon the TCU do not detect anymore a CC+ on the 2 input (+ and -) of the microphone for XX seconds (REQ-0495760 B) | RTBM-54506 | DTC - Microphone | Primary | RTBM-36522
RTBM-44173 | Pass | SYS 5.1 | RTBM-44173 - This defect CC+ on the microphone shall raise in case of the TCU detects a CC+ for XX seconds (REQ-0495759 B) | RTBM-54507 | DTC - Microphone | Primary | RTBM-36521
RTBM-44172 | StagePass | SYS 5.1 | RTBM-44172 - TCU shall monitor the input state (+ and -) of the microphone every XX seconds (REQ-0495758 B) | RTBM-54508 | TCU monitoring requirement | Primary | RTBM-36520
RTBM-44171 | Pass | SYS 5.1 | RTBM-44171 - DTC microphone: Short circuit+ (CC+) (REQ-0495757 A) | RTBM-54509 | DTC - Microphone | Primary | RTBM-36519
RTBM-44170 | Pass | SYS 5.1 | RTBM-44170 - The defect No microphone connected shall disappear as soon the TCU do not detect anymore a CO on the 2 input (+ and -) for XX seconds (REQ-0495756 B) | RTBM-54510 | DTC - Microphone | Primary | RTBM-36518
RTBM-44169 | Pass | SYS 5.1 | RTBM-44169 - This defect No microphone connected shall raise in case of the TCU detects a CO for XX seconds (REQ-0495755 B) | RTBM-54511 | DTC - Microphone | Primary | RTBM-36517
RTBM-44168 | StagePass | SYS 5.1 | RTBM-44168 - TCU shall monitor the input state (+ and -) of the microphone every XX seconds before to raise the DTC (REQ-0495754 B) | RTBM-54512 | TCU monitoring requirement | Primary | RTBM-36516
RTBM-55753 | Reviewed | SYS 5.1 | RTBM-55753 - Defect WIFI module and each BT antenna link undependently (REQ-0495752 A) | RTBM-54513 | Out of scope | Medium | RTBM-36513
RTBM-44342 | Reviewed | SYS 5.1 | RTBM-44342 - Defect WIFI module and each WIFI antenna link undependently: Short circuit (CC+), Short circuit (CC-) and open circuit (CO) (REQ-0495747 A) | RTBM-54514 | Out of scope | Medium | RTBM-36508
RTBM-44128 | Pass | SYS 5.1 | RTBM-44128 - Defect BUB out: Charge threshold is too low[Strategy to be defined with the supplier] (REQ-0495731 B) | RTBM-54515 | Back-Up Battery | Medium | RTBM-36492
RTBM-44127 | Pass | SYS 5.1 | RTBM-44127 - Defect BUB charge duration higher [Strategy to be defined with the supplier] (REQ-0495730 A) | RTBM-54516 | DTC - BuB | Primary | RTBM-36491
RTBM-44126 | Pass | SYS 5.1 | RTBM-44126 - Internal BUB defect[Strategy to be defined with the supplier] (REQ-0495729 A) | RTBM-54517 | Back-Up Battery | Primary | RTBM-36490
RTBM-44125 | Pass | SYS 5.1 | RTBM-44125 - Defect BUB health: The TCU shall test the BUB health every XX month or XX by month [Impact and strategy to be defined by the supplier and submitted to the PSA approval] (REQ-0495728 B) | RTBM-54518 | Back-Up Battery | Primary | RTBM-36489
RTBM-44124 | Pass | SYS 5.1 | RTBM-44124 - The defect low or very low charge of BUB shall disappear in case of BUB replacement if the next cycle of BUB charge and discharge the charge level of the BUB is higher than XX% [To be defined by the supplier and submitted to the PSA approval] (REQ-0495727 A) | RTBM-54520 | Backup Battery placeable | Primary | RTBM-36488
RTBM-44123 | Pass | SYS 5.1 | RTBM-44123 - The defect low or very low charge of BUB shall raise immediately if at the TCU starting phase and after a cycle of BUB charge and discharge the threshold is lower than XX% (REQ-0495726) | RTBM-54522 | Defect low or very low charge of BuB | Primary | RTBM-36487
RTBM-44122 | Pass | SYS 5.1 | RTBM-44122 - In TCU starting phase and in nominal life cycle phase such as defined in the Lifecycle document [RSP-0002604], the defect low or very low charge of BUB (see GEN-BSRF-CD-MAINTAINABILITY-0010) shall raise if the charge level of the BUB is lower than XXX Volts [To be defined by the supplier and submitted to the PSA approval] in a temperature range between -40°C and +85°C (REQ-0495725 B) | RTBM-54528 | Defect low or very low charge of BuB | Primary | RTBM-36486
RTBM-44121 | Pass | SYS 5.1 | RTBM-44121 - The DTC shall be raised for SOC level inferior to VERY LOW (SOC level to be defined with the supplier] (REQ-0495724 B) | RTBM-54529 | DTC - BuB | Primary | RTBM-36480
RTBM-44120 | Pass | SYS 5.1 | RTBM-44120 - In TCU starting phase and in nominal life cycle phase such as defined in the Lifecycle document [RSP-0002604], the defect wired BUB link shall disappear if a CO is not detected anymore (voltage threshold inferior or superior at XXX Volts [To be defined by the supplier and submitted to the PSA approval]) for XXX seconds [To be defined by the supplier and submitted to the PSA approval] (REQ-0495723 B) | RTBM-54530 | DTC - BuB | Primary | RTBM-36485
RTBM-44119 | Pass | SYS 5.1 | RTBM-44119 - The defect wired BUB link shall raise if a CO is detected (voltage threshold inferior or superior at XXX Volts [To be defined by the supplier and submitted to the PSA approval]) for XXX seconds [To be defined by the supplier and submitted to the PSA approval] (REQ-0495722 A) | RTBM-54531 | DTC - BuB | Primary | RTBM-36484
RTBM-44118 | Pass | SYS 5.1 | RTBM-44118 - TCU shall monitor the link between the BUB and itself every XXX ms (REQ-0495721 B) | RTBM-54532 | TCU monitoring requirement | Primary | RTBM-36483
RTBM-44117 | Pass | SYS 5.1 | RTBM-44117 - Open circuit (CO) (REQ-0495720 A) | RTBM-54533 | DTC - BuB | Primary | RTBM-36482
RTBM-44116 | Pass | SYS 5.1 | RTBM-44116 - The DTC shall be raised for SOC level between LOW and VERY LOW (SOC level to be defined with the supplier] (REQ-0495719 B) | RTBM-54534 | DTC - BuB | Primary | RTBM-36479
RTBM-55564 | StagePass | SYS 5.1 | RTBM-55564 - The supplier shall give the measurable physical values (by a offboard tool) for the defect wired Airbag link appearance and disappearance (REQ-0495718 A) | RTBM-54536 | DTC - Airbage | Primary | RTBM-36478
RTBM-55563 | Pass | SYS 5.1 | RTBM-55563 - The CO defect on the Airbag link shall disappear if the CO defect is not attend anymore for XXX seconds (REQ-0495717 A) | RTBM-54537 | DTC - Airbage | Primary | RTBM-36477
RTBM-55561 | Pass | SYS 5.1 | RTBM-55561 - The CO defect on the Airbag link shall raise if the CO defect is confirmed for XXX seconds (REQ-0495716 A) | RTBM-54538 | DTC - Airbage | Primary | RTBM-36476
RTBM-44085 | Pass | SYS 5.1 | RTBM-44085 - Defect wired Airbag link (WIRE_AIRBAG): Open circuit (CO) (REQ-0495715 A) | RTBM-54539 | DTC - Airbage | Primary | RTBM-36475
RTBM-44084 | Pass | SYS 5.1 | RTBM-44084 - The CC- defect on the Airbag link shall disappear if the CC- defect is not attend anymore for XXX seconds (REQ-0495714 A) | RTBM-54540 | DTC - Airbage | Primary | RTBM-36474
RTBM-44083 | Pass | SYS 5.1 | RTBM-44083 - The CC- defect on the Airbag link shall raise if the CC- defect is confirmed for XXX seconds (REQ-0495713 A) | RTBM-54542 | DTC - Airbage | Primary | RTBM-36473
RTBM-44082 | Pass | SYS 5.1 | RTBM-44082 - Defect wired Airbag link (WIRE_AIRBAG): Short circuit (CC-) (REQ-0495712 A) | RTBM-54543 | DTC - Airbage | Primary | RTBM-36472
RTBM-44081 | Pass | SYS 5.1 | RTBM-44081 - The CC+ defect on the Airbag link shall disappear if the CC+ defect is not attend anymore for XXX seconds (REQ-0495711 A) | RTBM-54544 | DTC - Airbage | Primary | RTBM-36471
RTBM-44080 | Pass | SYS 5.1 | RTBM-44080 - The CC+ defect on the Airbag link shall raise if the CC+ defect is confirmed for XXX seconds (REQ-0495710 A) | RTBM-54545 | DTC - Airbage | Primary | RTBM-36470
RTBM-44079 | StagePass | SYS 5.1 | RTBM-44079 - The TCU shall monitor the Airbag link state every XXX ms, 15 seconds after PRINCIP_ETAT_SEV = CONTACT (REQ-0495709 B) | RTBM-54546 | DTC - Airbage | Primary | RTBM-36469
RTBM-44078 | Pass | SYS 5.1 | RTBM-44078 - Defect wired Airbag link (WIRE_AIRBAG): Short circuit (CC+) (REQ-0495708 A) | RTBM-54547 | DTC - Airbage | Primary | RTBM-36468
RTBM-44161 | Pass | SYS 5.1 | RTBM-44161 - The supplier shall give the measurable physical values (by a offboard tool) for the defect indicator of the dysfunction LED appearance and disappearance(REQ-0495707 A) | RTBM-54548 | DTC - LED | Primary | RTBM-36467
RTBM-44160 | StagePass | SYS 5.1 | RTBM-44160 - The CO defect on the dysfunction LED shall disappear if the CO defect is not attend anymore for XXX seconds (REQ-0495706 A) | RTBM-54549 | DTC - LED | Primary | RTBM-36466
RTBM-44159 | StagePass | SYS 5.1 | RTBM-44159 - The CO defect on the dysfunction LED shall raise if the CO defect is confirmed for XXX seconds (REQ-0495705 A) | RTBM-54550 | DTC - LED | Primary | RTBM-36465
RTBM-44158 | Pass | SYS 5.1 | RTBM-44158 - Defect indicator of the dysfunction LED: Open circuit (CO) (REQ-0495704 A) | RTBM-54558 | DTC - LED | Primary | RTBM-36464
RTBM-44157 | Pass | SYS 5.1 | RTBM-44157 - The CC- defect on the dysfunction LED shall disappear if the CC- defect is not attend anymore for XXX seconds (REQ-0495703 A) | RTBM-54559 | DTC - LED | Primary | RTBM-36463
RTBM-44156 | Pass | SYS 5.1 | RTBM-44156 - The CC- defect on the dysfunction LED shall raise if the CC- defect is confirmed for XXX seconds (REQ-0495702 A) | RTBM-54574 | DTC - LED | Primary | RTBM-36462
RTBM-44155 | Pass | SYS 5.1 | RTBM-44155 - Defect indicator of the dysfunction LED:Short circuit- (CC-) (REQ-0495701 A) | RTBM-54575 | DTC - LED | Primary | RTBM-36461
RTBM-44154 | Pass | SYS 5.1 | RTBM-44154 - The CC+ defect on the dysfunction LED shall disappear if the CC+ defect is not attend anymore for XXX seconds (REQ-0495700 A) | RTBM-54576 | DTC - LED | Primary | RTBM-36460
RTBM-44153 | Pass | SYS 5.1 | RTBM-44153 - The CC+ defect on the dysfunction LED shall raise if the CC+ defect is confirmed for XXX seconds (REQ-0495699 A) | RTBM-54577 | DTC - LED | Primary | RTBM-36459
RTBM-44152 | StagePass | SYS 5.1 | RTBM-44152 - Whatever the TCU life phase such as defined in the Lifecycle document [RSP-0002604], the TCU shall monitor the dysfunction LED state every XXX ms (REQ-0495698 B) | RTBM-54578 | DTC - LED | Primary | RTBM-36458
RTBM-44151 | Pass | SYS 5.1 | RTBM-44151 - Defect indicator of the dysfunction LED:Short circuit+ (CC+) (REQ-0495697 A) | RTBM-54579 | DTC - LED | Primary | RTBM-36457
RTBM-44150 | Pass | SYS 5.1 | RTBM-44150 - In every life cycle phase of the TCU, the ECALL LED diagnosis (CC+, CC-, CO) shall be done whatever the ECALL LED state (on and off) for XX seconds and a monitoring frequency (REQ-0495696 B) | RTBM-54580 | DTC - LED | Primary | RTBM-36456
RTBM-44149 | Pass | SYS 5.1 | RTBM-44149 - Defect indicator of the emergency call state LED:Open circuit (CO) (REQ-0495695 A) | RTBM-54581 | DTC - LED | Primary | RTBM-36455
RTBM-44148 | Pass | SYS 5.1 | RTBM-44148 - Defect indicator of the emergency call state LED:Short circuit- (CC-) (REQ-0495694 A) | RTBM-54582 | DTC - LED | Primary | RTBM-36454
RTBM-44147 | Pass | SYS 5.1 | RTBM-44147 - Defect indicator of the emergency call state LED:short circuit+ (CC+) (REQ-0495693 A) | RTBM-54583 | DTC - LED | Primary | RTBM-36453
RTBM-48380 | Pass | SYS 5.1 | RTBM-48380 - In nominal life cycle phase such as defined in the Lifecycle document [RSP-0002604], the Blocked key ACALL defect shall disappear, if the ACALL push stays in an inactive state for at least 2 seconds (REQ-0495692 A) | RTBM-54584 | DTC - Acall | Primary | RTBM-36452
RTBM-48378 | Pass | SYS 5.1 | RTBM-48378 - In nominal life cycle phase such as defined in the Lifecycle document [RSP-0002604], the TCU shall be able to raise a blocked key ACALL defect, if the ACALL push stays in an actif state for at least 60 seconds (REQ-0495691 B) | RTBM-54585 | DTC - Acall | Primary | RTBM-36451
RTBM-44386 | Pass | SYS 5.1 | RTBM-44386 - Defect ACALL push (SIGNAL_PUSH_ACALL) : Signal to be checked defective: Blocked key ACALL defect (REQ-0495690 A) | RTBM-54587 | DTC - Acall | Primary | RTBM-36450
RTBM-44382 | Pass | SYS 5.1 | RTBM-44382 - The CO defect on the ACALL push link shall disappear if the defect is not attend anymore for XXX seconds [To be defined by the supplier and submitted to the PSA approval] (REQ-0495689 A) | RTBM-54588 | DTC - Acall | Primary | RTBM-36449
RTBM-44380 | Pass | SYS 5.1 | RTBM-44380 - The CO defect on the ACALL push link shall raise if the defect is confirmed for XXX seconds [To be defined by the supplier and submitted to the PSA approval] (REQ-0495688 A) | RTBM-54589 | DTC - Acall | Primary | RTBM-36448
RTBM-44378 | Pass | SYS 5.1 | RTBM-44378 - In TCU starting phase or in self-test phase (during the first 3 seconds after PRINCIP_ETAT_SEV = CONTACT) or in nominal life cycle phase such as defined in the Lifecycle document [RSP-0002604], the TCU shall be able to monitor the CO on the ACALL push link every XXX ms [To be defined by the supplier and submitted to the PSA approval] (REQ-0495687 B) | RTBM-54590 | DTC - Acall | Primary | RTBM-36447
RTBM-44375 | Pass | SYS 5.1 | RTBM-44375 - Defect ACALL push (SIGNAL_PUSH_ACALL : Signal to be checked) defective: Open circuit (CO) on ACALL push (REQ-0495686 A) | RTBM-54591 | DTC - Acall | Primary | RTBM-36446
RTBM-44372 | On-going | SYS 5.1 | RTBM-44372 - Tree-Function-XCall-Defects diagnosed by the TCU (REQ-0495685 A) | RTBM-54592 | Out of scope | Medium | RTBM-36445
RTBM-44366 | On-going | SYS 5.1 | RTBM-44366 - Tree-Function-XCall-Defects diagnosed by the TCU (REQ-0495684 A) | RTBM-54593 | Out of scope | Medium | RTBM-36444
RTBM-44362 | On-going | SYS 5.1 | RTBM-44362 - In TCU starting phase or in self-test phase (during the first 3 seconds after PRINCIP_ETAT_SEV = CONTACT) or in nominal life cycle phase such as defined in the Lifecycle document [RSP-0002604], the TCU shall be able to monitor the CC- on the ACALL push link every XXX ms [To be defined by the supplier and submitted to the PSA approval] (REQ-0495683 B) | RTBM-54599 | Out of scope | Medium | RTBM-36443
RTBM-44359 | On-going | SYS 5.1 | RTBM-44359 - Tree-Function-XCall-Defects diagnosed by the TCU (REQ-0495682 A) | RTBM-54600 | Out of scope | Medium | RTBM-36442
RTBM-44354 | Pass | SYS 5.1 | RTBM-44354 - The CC+ defect on the ACALL push link shall disappear if the defect is not attend anymore for XXX seconds [To be defined by the supplier and submitted to the PSA approval] (REQ-0495681 A) | RTBM-54601 | DTC - Acall | Primary | RTBM-36441
RTBM-44353 | Pass | SYS 5.1 | RTBM-44353 - The CC+ defect on the ACALL push link shall raise if the defect is confirmed for XXX seconds [To be defined by the supplier and submitted to the PSA approval] (REQ-0495680 A) | RTBM-54602 | DTC - Acall | Primary | RTBM-36440
RTBM-44352 | Pass | SYS 5.1 | RTBM-44352 - In TCU starting phase or in self-test phase (during the first 3 seconds after PRINCIP_ETAT_SEV = CONTACT) or in nominal life cycle phase such as defined in the Lifecycle document [RSP-0002604], the TCU shall be able to monitor the CC+ on the ACALL push link every XXX ms [To be defined by the supplier and submitted to the PSA approval] (REQ-0495679 B) | RTBM-54603 | DTC - Acall | Primary | RTBM-36439
RTBM-44351 | Pass | SYS 5.1 | RTBM-44351 - Defect ACALL push (SIGNAL_PUSH_ACALL : Signal to be checked) defective: Short circuit+ (CC+) on ACALL push (REQ-0495678 A) | RTBM-54604 | DTC - Acall | Primary | RTBM-36438
RTBM-44350 | Pass | SYS 5.1 | RTBM-44350 - In nominal life cycle phase such as defined in the Lifecycle document [RSP-0002604], the Blocked key ECALL defect shall disappear, if the ECALL push stays in an inactive state for at least 2 seconds [The supplier shall give the measurable physical values (by a offboard tool) for the defect ECALL push disappearance] (REQ-0495677 A) | RTBM-54605 | DTC - Ecall | Primary | RTBM-36437
RTBM-44349 | Pass | SYS 5.1 | RTBM-44349 - In nominal life cycle phase such as defined in the Lifecycle document [RSP-0002604], the TCU shall be able to raise a blocked key ECALL defect, if the ECALL push stays in an actif state for at least 60 seconds [The supplier shall give the measurable physical values (by a offboard tool) for the DTC appearance] (REQ-0495676 B) | RTBM-54606 | DTC - Ecall | Primary | RTBM-36436
RTBM-44347 | Pass | SYS 5.1 | RTBM-44347 - Defect ECALL push (SIGNAL_PUSH_ECALL) defective: Blocked key ECALL defect (REQ-0495675 A) | RTBM-54607 | DTC - Ecall | Primary | RTBM-36435
RTBM-44346 | Pass | SYS 5.1 | RTBM-44346 - The CO defect on the ECALL push link shall disappear if the defect is not attend anymore for XXX seconds [To be defined by the supplier and submitted to the PSA approval] (REQ-0495674 A) | RTBM-54608 | DTC - Ecall | Primary | RTBM-36434
RTBM-44345 | Pass | SYS 5.1 | RTBM-44345 - The CO defect on the ECALL push link shall raise if the defect is confirmed for XXX seconds [To be defined by the supplier and submitted to the PSA approval] (REQ-0495673 A) | RTBM-54612 | DTC - Ecall | Primary | RTBM-36433
RTBM-44343 | Pass | SYS 5.1 | RTBM-44343 - In TCU starting phase or in self-test phase (during the first 3 seconds after PRINCIP_ETAT_SEV = CONTACT) or in nominal life cycle phase such as defined in the Lifecycle document [RSP-0002604], the TCU shall be able to monitor the CO on the ECALL push link every XXX ms [To be defined by the supplier and submitted to the PSA approval] (REQ-0495672 B) | RTBM-54613 | DTC - Ecall | Primary | RTBM-36432
RTBM-44339 | Pass | SYS 5.1 | RTBM-44339 - Defect ECALL push (SIGNAL_PUSH_ECALL) defective: Open circuit (CO) on ECALL push Especially, if Push is locked more than 1 min (REQ-0495671 A) | RTBM-54614 | DTC - Ecall | Primary | RTBM-36431
RTBM-44335 | On-going | SYS 5.1 | RTBM-44335 - Tree-Function-XCall-Defects diagnosed by the TCU (REQ-0495670 A) | RTBM-54619 | Out of scope | Medium | RTBM-36430
RTBM-44334 | On-going | SYS 5.1 | RTBM-44334 - Tree-Function-XCall-Defects diagnosed by the TCU (REQ-0495669 A) | RTBM-54627 | Out of scope | Medium | RTBM-36429
RTBM-44329 | On-going | SYS 5.1 | RTBM-44329 - In TCU starting phase or in self-test phase (during the first 3 seconds after PRINCIP_ETAT_SEV = CONTACT) or in nominal life cycle phase such as defined in the Lifecycle document [RSP-0002604], the TCU shall be able to monitor the CC- on the ECALL push link every XXX ms [To be defined by the supplier and submitted to the PSA approval] (REQ-0495668 B) | RTBM-54629 | Out of scope | Medium | RTBM-36428
RTBM-44328 | On-going | SYS 5.1 | RTBM-44328 - Tree-Function-XCall-Defects diagnosed by the TCU (REQ-0495667 A) | RTBM-54631 | Out of scope | Medium | RTBM-36427
RTBM-44324 | Pass | SYS 5.1 | RTBM-44324 - The CC+ defect on the ECALL push link shall disappear if the defect is not attend anymore for XXX seconds [To be defined by the supplier and submitted to the PSA approval] (REQ-0495666 A) | RTBM-54632 | DTC - Ecall | Primary | RTBM-36426
RTBM-44321 | Pass | SYS 5.1 | RTBM-44321 - The CC+ defect on the ECALL push link shall raise if the defect is confirmed for XXX seconds [To be defined by the supplier and submitted to the PSA approval] (REQ-0495665 A) | RTBM-54633 | DTC - Ecall | Primary | RTBM-36425
RTBM-44314 | Pass | SYS 5.1 | RTBM-44314 - In TCU starting phase or in self-test phase (during the first 3 seconds after PRINCIP_ETAT_SEV = CONTACT) or in nominal life cycle phase such as defined in the Lifecycle document [RSP-0002604], the TCU shall be able to monitor the CC+ on the ECALL push link every XXX ms [To be defined by the supplier and submitted to the PSA approval] (REQ-0495664 B) | RTBM-54635 | DTC - Ecall | Primary | RTBM-36424
RTBM-44233 | Pass | SYS 5.1 | RTBM-44233 - Defect ECALL push (SIGNAL_PUSH_ECALL) defective: Short circuit+ (CC+) on ECALL push Especially, if Push is locked more than 1 min (REQ-0495663 A) | RTBM-54636 | DTC - Ecall | Primary | RTBM-36423
RTBM-52467 | Reviewed | SYS 5.1 | RTBM-52467 - Tree-System-Operational requirements-Document requirements-SQM (REQ-0495620 A) | RTBM-54637 | Project Documentation | Medium | RTBM-36757
RTBM-46860 | Pass | SYS 5.2 | RTBM-46860 - EQ/MR 01: MEASUREMENT OF RADIO FREQUENCY RADIATED ELECTRIC FIELD | RTBM-54638 | B21 7110 - EMC EMISSION | Medium | RTBM-36993
RTBM-46844 | StagePass | SYS 5.2 | RTBM-46844 - EQ/IC 06: RESISTANCE TO VOLTAGE RIPPLES | RTBM-54639 | B21 7110 - ELECTRICAL RESISTANCE | Medium | RTBM-36975
RTBM-46861 | StagePass | SYS 5.2 | RTBM-46861 - EQ/MR 02: MEASUREMENT OF HUMAN EXPOSURE TO ELECROMAGNETIC FIELDS | RTBM-54640 | B21 7110 - EMC EMISSION | Medium | RTBM-36991
RTBM-46843 | StagePass | SYS 5.2 | RTBM-46843 - EQ/IC 13: RESISTANCE TO "VOLT CONTROL" VOLTAGE PUL | RTBM-54641 | B21 7110 - ELECTRICAL RESISTANCE | Medium | RTBM-36974
RTBM-56517 | Pass | SYS 5.1 | RTBM-56517 - The TCU shall be able to read the charge state of the BUB (REQ-0495590 B) | RTBM-54642 | Backup Battery Gauge | Primary | RTBM-36340
RTBM-43977 | Pass | SYS 5.1 | RTBM-43977 - The TCU shall be able to read the cumulative time of the BUB discharge (REQ-0495583 B) | RTBM-54643 | Backup Battery Gauge | Primary | RTBM-36339
RTBM-43975 | Pass | SYS 5.1 | RTBM-43975 - The TCU shall be able to read the cumulative time of the BUB charge (REQ-0495580 B) | RTBM-54645 | Backup Battery Gauge | Primary | RTBM-36338
RTBM-46856 | StagePass | SYS 5.2 | RTBM-46856 - EQ/MC 03: MEASUREMENT OF RADIO FREQUENCY CONDUCTED NOISES ON THE POWER SUPPLY INPUTS – LISN VOLTAGE MEASUREMENT | RTBM-54646 | B21 7110 - EMC EMISSION | Medium | RTBM-36989
RTBM-46858 | StagePass | SYS 5.2 | RTBM-46858 - EQ/MC 03 BIS: MEASUREMENT OF RADIO FREQUENCY CONDUCTED NOISES ON THE POWER SUPPLY INPUTS – CURRENT PROBE MEASUREMENT | RTBM-54646 | B21 7110 - EMC EMISSION | Medium | RTBM-36989
RTBM-46842 | StagePass | SYS 5.2 | RTBM-46842 - EQ/IC 12: RESISTANCE TO RE-START PULSE | RTBM-54647 | B21 7110 - ELECTRICAL RESISTANCE | Medium | RTBM-36973
RTBM-43973 | Pass | SYS 5.1 | RTBM-43973 - The TCU shall be able to read the BUB temperature (REQ-0495572 B) | RTBM-54650 | Backup Battery Gauge | Primary | RTBM-36337
RTBM-43971 | Pass | SYS 5.1 | RTBM-43971 - The TCU shall be able to read the wear state of the BUB (REQ-0495566 B) | RTBM-54652 | Backup Battery Gauge | Primary | RTBM-36336
RTBM-58290 | Pass | SYS 5.2 | RTBM-58290 - D47 1309 - K cycle | RTBM-54653 | Resistance to Environment | Medium | RTBM-36831
RTBM-58291 | Pass | SYS 5.2 | RTBM-58291 - Traffic jam stop and go situation after thermal stabilization during hot sunny park rest | RTBM-54654 | Resistance to Temperature | Medium | RTBM-36741
RTBM-56932 | Reviewed | SYS 5.1 | RTBM-56932 - It should be possible to perform diagnostic test and measurement on each input and output of the component (for example continuity test) without disturbance of the component (REQ-0495561 B) | RTBM-54655 | Not testable - Notice or guideline | Medium | RTBM-36642
RTBM-52559 | Fail | SYS 5.1 | RTBM-52559 - The unexpected reboot rate shall not exceed 1 reboot / 30 000 km. (REQ-0495558 A) | RTBM-54656 | Stability | Primary | RTBM-36640
RTBM-58295 | Pass | SYS 5.2 | RTBM-58295 - D47 1309 - BF cycle | RTBM-54657 | Resistance to Environment | Medium | RTBM-36830
RTBM-46841 | StagePass | SYS 5.2 | RTBM-46841 - EQ/IC 05 RESISTANCE TO PULSES 4 BIS: | RTBM-54658 | B21 7110 - ELECTRICAL RESISTANCE | Medium | RTBM-36972
RTBM-56933 | Pass | SYS 5.1 | RTBM-56933 - The TCU shall be able to detect an open circuit (CO) with the loudspeaker in all life situation such described in the Lifecycle document [RSP-0002604] [Monitoring strategy to be defined] (REQ-0495554 C) | RTBM-54659 | DTC - Loudspeaker | Primary | RTBM-36613
RTBM-46870 | StagePass | SYS 5.2 | RTBM-46870 - CL 09 : ENDURANCE TO ACTIVATIONS | RTBM-54660 | B21 7130 | Medium | RTBM-36212
RTBM-43970 | Pass | SYS 5.1 | RTBM-43970 - The TCU shall be able to read the number of performed charge cycles by the BUB (REQ-0495549 B) | RTBM-54661 | Backup Battery Gauge | Primary | RTBM-36335
RTBM-46853 | StagePass | SYS 5.2 | RTBM-46853 - EQ/IR 04: RESISTANCE TO ELECTROSTATIC DISCHARGES, SWITCHED ON EQUIPMENT | RTBM-54662 | B21 7110 - EMC IMMUNITY | Medium | RTBM-36986
RTBM-46864 | StagePass | SYS 5.2 | RTBM-46864 - CL 04 : TEMPEATURE STEPS | RTBM-54663 | Resistance to Temperature | Medium | RTBM-36934
RTBM-44105 | Pass | SYS 5.1 | RTBM-44105 - The BuB shall be protected against exposure from degassing, low voltage and over voltage (REQ-0495538 A) | RTBM-54664 | Back-Up Battery | Low | RTBM-36107
RTBM-56935 | On-going | SYS 5.1 | RTBM-56935 - The supplier shall provide a complete justification of its design (REQ-0495536 A) | RTBM-54665 | Project Documentation | Medium | RTBM-36739
RTBM-58300 | Reviewed | SYS 5.2 | RTBM-58300 - The TCU shall have to respect the aftermarket requirement defined in the standard B20 0120 (REQ-0495529 C) | RTBM-54667 | Out of scope | Medium | RTBM-36630
RTBM-46841 | StagePass | SYS 5.2 | RTBM-46841 - EQ/IC 05 RESISTANCE TO PULSES 4 BIS: | RTBM-54668 | B21 7110 - ELECTRICAL RESISTANCE | Medium | RTBM-36211
RTBM-46840 | StagePass | SYS 5.2 | RTBM-46840 - EQ/IC 04: RESISTANCE TO SHORT INTERRUPTION OF THE POWER SUPPLY AND/OR GROUND | RTBM-54669 | B21 7110 - ELECTRICAL RESISTANCE | Medium | RTBM-36971
RTBM-56944 | StagePass | SYS 5.1 | RTBM-56944 - The supplier shall perform a radio field test according to the document 02017_16_06270 (REQ-0495522 A) | RTBM-54670 | Field Test | Medium | RTBM-36744
RTBM-56945 | StagePass | SYS 5.1 | RTBM-56945 - The TCU shall be able to detect a short circuit (CC) with the loudspeaker in all life situation such described in the Lifecycle document [RSP-0002604] [Monitoring strategy to be defined] (REQ-0495519 C) | RTBM-54671 | DTC - Loudspeaker | Primary | RTBM-36612
RTBM-46852 | StagePass | SYS 5.2 | RTBM-46852 - EQ/IR 03: RESISTANCE TO ELECTROSTATIC DISCHARGES, EQUIPMENT NOT CONNECTED | RTBM-54672 | B21 7110 - EMC IMMUNITY | Medium | RTBM-36985
RTBM-57105 | Pass | SYS 5.1 | RTBM-57105 - The TCU shall be able to detect a negative short circuit (CC-) with the loudspeaker in all life situation such described in the Lifecycle document [RSP-0002604] [Monitoring strategy to be defined] (REQ-0495517 C) | RTBM-54673 | DTC - Loudspeaker | Primary | RTBM-36611
RTBM-57106 | Pass | SYS 5.1 | RTBM-57106 - The TCU shall be able to detect a positive short circuit (CC+) with the loudspeaker in all life situation such described in the Lifecycle document [RSP-0002604] [Monitoring strategy to be defined] (REQ-0495514 C) | RTBM-54674 | DTC - Loudspeaker | Primary | RTBM-36610
RTBM-57107 | Pass | SYS 5.1 | RTBM-57107 - The TCU shall be able to detect an open circuit (CO) with the microphone in all life situation such described in the Lifecycle document [RSP-0002604] [Monitoring strategy to be defined] (REQ-0495513 B) | RTBM-54675 | DTC - Microphone | Primary | RTBM-36609
RTBM-46839 | StagePass | SYS 5.2 | RTBM-46839 - EQ/IC 03: RESISTANCE TO LOAD DUMP | RTBM-54676 | B21 7110 - ELECTRICAL RESISTANCE | Medium | RTBM-36970
RTBM-57108 | Pass | SYS 5.1 | RTBM-57108 - The TCU shall be able to detect a short circuit (CC) with the microphone in all life situation such described in the Lifecycle document [RSP-0002604] [Monitoring strategy to be defined] (REQ-0495511 B) | RTBM-54677 | DTC - Microphone | Primary | RTBM-36608
RTBM-57110 | Pass | SYS 5.1 | RTBM-57110 - The TCU shall be able to detect a negative short circuit (CC-) with the microphone in all life situation such described in the Lifecycle document [RSP-0002604] [Monitoring strategy to be defined] (REQ-0495508 B) | RTBM-54678 | DTC - Microphone | Primary | RTBM-36607
RTBM-98653 | Pass | SYS 5.1 | RTBM-98653 - The BuB shall be recharged only when the engine is running (in parc mode or not in parc mode), for charging and charging-stop conditions (REQ-0495475 A) | RTBM-54678 | DTC - Microphone | Primary | RTBM-36607
RTBM-57113 | Pass | SYS 5.1 | RTBM-57113 - The TCU shall be able to detect a positive short circuit (CC+) with the microphone in all life situation such described in the Lifecycle document [RSP-0002604] [Monitoring strategy to be defined] (REQ-0495506 B) | RTBM-54679 | DTC - Microphone | Primary | RTBM-36606
RTBM-46838 | StagePass | SYS 5.2 | RTBM-46838 - EQ/IC 02: RESISTANCE TO PULSES 3A AND 3B | RTBM-54680 | B21 7110 - ELECTRICAL RESISTANCE | Medium | RTBM-36969
RTBM-43967 | Reviewed | SYS 5.1 | RTBM-43967 - The TCU shall be able to read the state of each WIFI antenna 1 : Functional or dysfunctional (REQ-0495499 B) | RTBM-54681 | Out of scope | Medium | RTBM-36332
RTBM-46854 | StagePass | SYS 5.2 | RTBM-46854 - EQ/IR 05: IMMUNITY TO ONBOARD TRANSMITTERS | RTBM-54682 | B21 7110 - EMC IMMUNITY | Medium | RTBM-36984
RTBM-44077 | StagePass | SYS 5.1 | RTBM-44077 - Power On/Off Bench - Bench | RTBM-54683 | Main Power Supply | Medium | RTBM-36210
RTBM-51830 | StagePass | SYS 5.1 | RTBM-51830 - Power | RTBM-54683 | Main Power Supply | Primary | RTBM-36210
RTBM-52584 | StagePass | SYS 5.1 | RTBM-52584 - The TCU with +PERM power supply shall comply with 100 switching cycles minimum (case of battery disconnection) (REQ-0495493 B) | RTBM-54683 | Main Power Supply | Medium | RTBM-36210
RTBM-44101 | Pass | SYS 5.1 | RTBM-44101 - The BuB capacity and the charging strategy shall comply with the XCALL [RSP-0001242] and SVT [RSP-0001945] specifications (REQ-0495487 B) | RTBM-54684 | Back-Up Battery | Primary | RTBM-36104
RTBM-46836 | StagePass | SYS 5.2 | RTBM-46836 - EQ/IC 01: RESISTANCE TO THE PULSES 1 AND 2A | RTBM-54685 | B21 7110 - ELECTRICAL RESISTANCE | Medium | RTBM-36967
RTBM-46836 | StagePass | SYS 5.2 | RTBM-46836 - EQ/IC 01: RESISTANCE TO THE PULSES 1 AND 2A | RTBM-54686 | B21 7110 - ELECTRICAL RESISTANCE | Medium | RTBM-36966
RTBM-44100 | Pass | SYS 5.1 | RTBM-44100 - The BuB shall be recharged only when the engine is running (in parc mode or not in parc mode) (REQ-0495475 A) | RTBM-54687 | BuB charging | Primary | RTBM-36103
RTBM-57141 | Pass | SYS 5.1 | RTBM-57141 - The TCU shall be able to detect if the speakers are disconnected [Monitoring strategy to be defined] (REQ-0495473 B) | RTBM-54688 | DTC - Loudspeaker | Primary | RTBM-36605
RTBM-58299 | Reviewed | SYS 5.2 | RTBM-58299 - The TCU shall fill the conformity matrix 00839_13_05694 (REQ-0495472 B) | RTBM-54689 | Project Documentation | Medium | RTBM-36733
RTBM-57145 | Reviewed | SYS 5.1 | RTBM-57145 - The supplier shall provide for each actuator and parameter test defined in the DIAG Messaging (which will be defined later), a method for each diag parameter (REQ-0495470 A) | RTBM-54690 | Project Documentation | Medium | RTBM-36732
RTBM-46834 | StagePass | SYS 5.2 | RTBM-46834 - EQ/TE 05: RESISTANCE TO GROUND AND TO THE POSITIVE SUPPLY VOLTAGE SHORT CIRCUIT | RTBM-54691 | B21 7110 - ELECTRICAL RESISTANCE | Medium | RTBM-36965
RTBM-57154 | Pass | SYS 5.1 | RTBM-57154 - The TCU shall be able to read the ACALL push state. (REQ-0495447 B) | RTBM-54692 | DTC - Acall | Primary | RTBM-36324
RTBM-57155 | Pass | SYS 5.1 | RTBM-57155 - The TCU shall be able to read the ECALL push state. (REQ-0495445 B) | RTBM-54694 | DTC - Ecall | Primary | RTBM-36323
RTBM-57156 | Pass | SYS 5.1 | RTBM-57156 - In service watcher mode, the TCU shall consume less than or equal to 1 Ah over one month for a power supply voltage of 13V at +37°C. (REQ-0495433 B) | RTBM-54695 | Lifecycle status informations | Medium | RTBM-36202
RTBM-46851 | StagePass | SYS 5.2 | RTBM-46851 - EQ/IR 02: IMMUNITY TO LOW FREQUENCY MAGNETIC FIELD | RTBM-54696 | B21 7110 - EMC IMMUNITY | Medium | RTBM-36983
RTBM-57159 | Reviewed | SYS 5.1 | RTBM-57159 - The TCU shall prevent the safety hazardous events such described in the Safety specification [02016_18_01804]. (REQ-0495428 C) | RTBM-54697 | Out of scope | Medium | RTBM-36667
RTBM-46834 | StagePass | SYS 5.2 | RTBM-46834 - EQ/TE 05: RESISTANCE TO GROUND AND TO THE POSITIVE SUPPLY VOLTAGE SHORT CIRCUIT | RTBM-54698 | B21 7110 - ELECTRICAL RESISTANCE | Medium | RTBM-36964
RTBM-44333 | On-going | SYS 5.1 | RTBM-44333 - The TCU WiFi antenna shall provide a minimum of 100Mbps link-rate in hotspot-mode when connected to a standard 802.11x client device at a distance of 20m (modem performances are those defined in IEEE802.11(2017)) (REQ-0495410 C) | RTBM-54699 | Out of scope | Medium | RTBM-36074
RTBM-49671 | StagePass | SYS 5.1 | RTBM-49671 - Hotspot mode_Maximum throughput with WiFi 2.4G mode | RTBM-54699 | Out of scope | Low | RTBM-36074
RTBM-49672 | StagePass | SYS 5.1 | RTBM-49672 - Hotspot mode_Maximum throughput with WiFi 5G mode | RTBM-54699 | Out of scope | Low | RTBM-36074
RTBM-44327 | Reviewed | SYS 5.1 | RTBM-44327 - The TCU WiFi solution shall be RF-compliant in all PSA Group target markets (REQ-0495404 B) | RTBM-54701 | Not testable - Notice or guideline | Medium | RTBM-36069
RTBM-44096 | StagePass | SYS 5.1 | RTBM-44096 - The transition from a +PERM power supply to the BuB power supply shall not interrupt an emergency or a breakdown call process (REQ-0495400 A) | RTBM-54702 | Backup Battery Handle | Primary | RTBM-36098
RTBM-51841 | StagePass | SYS 5.1 | RTBM-51841 - GNSS (GPS) | RTBM-54703 | GNSS Antenna | Primary | RTBM-36039
RTBM-57466 | StagePass | SYS 5.1 | RTBM-57466 - The GNSS system shall operate in L1 band [1560; 1606] MHz (REQ-0495391 B) | RTBM-54703 | GNSS Antenna | Primary | RTBM-36039
RTBM-57465 | Pass | SYS 5.1 | RTBM-57465 - The TCU shall be able to detect if the microphone is disconnected (REQ-0495390 B) | RTBM-54704 | DTC - Microphone | Primary | RTBM-36604
RTBM-51832 | StagePass | SYS 5.1 | RTBM-51832 - Audio (Microphone, Speaker) | RTBM-54705 | Audio microphone/louderspeaker input/out | Primary | RTBM-36362
RTBM-52468 | StagePass | SYS 5.1 | RTBM-52468 - The TCU shall be able to receive input from an external microphone for an audio test (REQ-0495389 B) | RTBM-54705 | Audio microphone/louderspeaker input/out | Primary | RTBM-36362
RTBM-57464 | StagePass | SYS 5.1 | RTBM-57464 - The sub-service « Niveau de charge de l'accumulateur de secours » of the RDBLIDI service (see []), shall allow to make a measure of the power left in the backup battery. (REQ-0495386 B) | RTBM-54706 | Backup Battery placeable | Primary | RTBM-36319
RTBM-46833 | StagePass | SYS 5.2 | RTBM-46833 - EQ/TE 04: RESISTANCE TO UNUSUAL POWER SUPPLY VOLTAGES | RTBM-54707 | B21 7110 - ELECTRICAL RESISTANCE | Medium | RTBM-36963
RTBM-51832 | StagePass | SYS 5.1 | RTBM-51832 - Audio (Microphone, Speaker) | RTBM-54708 | Audio microphone/louderspeaker input/out | Primary | RTBM-36361
RTBM-52469 | StagePass | SYS 5.1 | RTBM-52469 - The TCU shall be able to generate a sound for an audio test in external loudspeaker (REQ-0495371 B) | RTBM-54708 | Audio microphone/louderspeaker input/out | Primary | RTBM-36361
RTBM-43928 | StagePass | SYS 5.1 | RTBM-43928 - The TCU shall support WiFi “hotspot” mode (REQ-0495369 B) | RTBM-54709 | WiFi high level requirement | Low | RTBM-36066
RTBM-49525 | StagePass | SYS 5.1 | RTBM-49525 - Hotspot mode_Multi-client with WiFi mode_Idle | RTBM-54709 | WiFi high level requirement | Low | RTBM-36066
RTBM-49654 | StagePass | SYS 5.1 | RTBM-49654 - Hotspot mode_Multi-client with WiFi mode_Connect/disconnect | RTBM-54709 | WiFi high level requirement | Low | RTBM-36066
RTBM-49656 | StagePass | SYS 5.1 | RTBM-49656 - Hotspot mode_Multi-client with WiFi mode_Traffic(Youtube) | RTBM-54709 | WiFi high level requirement | Low | RTBM-36066
RTBM-49674 | StagePass | SYS 5.1 | RTBM-49674 - Hotspot mode_Multi-client with WiFi mode_Traffic(Speedtest) | RTBM-54709 | WiFi high level requirement | Low | RTBM-36066
RTBM-51290 | StagePass | SYS 5.1 | RTBM-51290 - Telco-LTE band connection test | RTBM-54709 | WiFi high level requirement | Primary | RTBM-36066
RTBM-51834 | StagePass | SYS 5.1 | RTBM-51834 - WiFi (2.4G, 5G) (REQ-0495369 B) | RTBM-54709 | WiFi high level requirement | Primary | RTBM-36066
RTBM-57462 | Pass | SYS 5.1 | RTBM-57462 - The direct AIRBAG link (WIRE_AIRBAG) shall electronically comply with the definition of the interface IF09 (96 647 803 99) and SIF03 (DMFV_ASEE06_3337) (REQ-0495363 A) | RTBM-54710 | Product compatible to customer specification | Medium | RTBM-36228
RTBM-44469 | StagePass | SYS 5.1 | RTBM-44469 - The GNSS solution shall support the A-GPS (REQ-0495361 A) | RTBM-54711 | Supported GNSS positioning system | Primary | RTBM-36029
RTBM-44095 | Pass | SYS 5.1 | RTBM-44095 - The TCU BuB shall be used only in case of loss of the +PERM. In this case, the emergency and the breakdown calls shall be executed using the BuB (REQ-0495357 B) | RTBM-54712 | Backup Battery Handle | Primary | RTBM-36097
RTBM-51866 | Pass | SYS 5.1 | RTBM-51866 - BuB | RTBM-54712 | Backup Battery Handle | Primary | RTBM-36097
RTBM-46826 | Pass | SYS 5.2 | RTBM-46826 - EQ/TE 01: RESISTANCE TO USUAL POWER SUPPLY VOLTAGES | RTBM-54713 | B21 7110 | Medium | RTBM-36207
RTBM-46850 | StagePass | SYS 5.2 | RTBM-46850 - EQ/IR 01: IMMUNITY TO RADIATED ELECTRIC FIELD (SEMI-ANECHOIC OR ANECHOIC CHAMBER) | RTBM-54714 | B21 7110 - EMC IMMUNITY | Medium | RTBM-36982
RTBM-57460 | StagePass | SYS 5.1 | RTBM-57460 - The driving of wired digital outputs shall be performed by the sub-service DIGITAL_OUTPUT_DRIVING (REQ-0495343 C) | RTBM-54715 | LED Outputs | Primary | RTBM-36360
RTBM-46833 | StagePass | SYS 5.2 | RTBM-46833 - EQ/TE 04: RESISTANCE TO UNUSUAL POWER SUPPLY VOLTAGES | RTBM-54716 | B21 7110 - ELECTRICAL RESISTANCE | Medium | RTBM-36962
RTBM-57459 | Pass | SYS 5.1 | RTBM-57459 - After 7 years of operation, TCU shall not exceed a maximal average consumption of 10mAh in inactive mode (REQ-0495340 B) | RTBM-54717 | Stability | Medium | RTBM-36200
RTBM-46826 | Pass | SYS 5.2 | RTBM-46826 - EQ/TE 01: RESISTANCE TO USUAL POWER SUPPLY VOLTAGES | RTBM-54718 | B21 7110 | Medium | RTBM-36206
RTBM-57457 | StagePass | SYS 5.1 | RTBM-57457 - The TCU shall be connected to the In-Vehicle Infotainment system via Ethernet (REQ-0495334 B) | RTBM-54720 | Not testable - Notice or guideline | Low | RTBM-36093
RTBM-46831 | StagePass | SYS 5.2 | RTBM-46831 - EQ/TE 03: RE-INITIALIZATION TEST | RTBM-54721 | B21 7110 - ELECTRICAL RESISTANCE | Medium | RTBM-36961
RTBM-44220 | Pass | SYS 5.1 | RTBM-44220 - The TCU shall support Ethernet, as defined by IEEE 802.3-2008 standard (REQ-0495314 B) | RTBM-54722 | Product Regulation and Certification | Medium | RTBM-36092
RTBM-44322 | StagePass | SYS 5.1 | RTBM-44322 - The TCU shall support WiFi MIMO (REQ-0495310 B) | RTBM-54723 | WiFi high level requirement | Low | RTBM-36065
RTBM-44466 | Pass | SYS 5.1 | RTBM-44466 - Tree-Funtion-GNSS+DR (GNSS + Dead Reckoning)-Performance-GNSS Module (REQ-0495308 A) | RTBM-54724 | Supported GNSS positioning system | Primary | RTBM-36026
RTBM-44320 | StagePass | SYS 5.1 | RTBM-44320 - The TCU shall support dual-band WiFi (REQ-0495295 B) | RTBM-54725 | WiFi high level requirement | Primary | RTBM-36064
RTBM-46849 | Pass | SYS 5.2 | RTBM-46849 - EQ/IR 06: IMMUNITY TO RADIATED ELECTRIC FIELD IN REVERBERATION CHAMBER | RTBM-54726 | B21 7110 - EMC IMMUNITY | Medium | RTBM-36981
RTBM-46850 | StagePass | SYS 5.2 | RTBM-46850 - EQ/IR 01: IMMUNITY TO RADIATED ELECTRIC FIELD (SEMI-ANECHOIC OR ANECHOIC CHAMBER) | RTBM-54726 | B21 7110 - EMC IMMUNITY | Medium | RTBM-36981
RTBM-44319 | StagePass | SYS 5.1 | RTBM-44319 - The TCU WiFi modem shall be compatible with: 802.11ac (REQ-0495291 B) | RTBM-54727 | Product Regulation and Certification | Primary | RTBM-36063
RTBM-57451 | Pass | SYS 5.1 | RTBM-57451 - In case of mechanical deformation, the TCU shall not lead to a SSC (REQ-0495289 B) | RTBM-54728 | Product Quality | Low | RTBM-37057
RTBM-52450 | StagePass | SYS 5.2 | RTBM-52450 - The TCU shall respect the PSA durability requirements document [02013_19_00137] (REQ-0495288 B) | RTBM-54729 | Resistance to Environment | Medium | RTBM-36679
RTBM-52451 | Pass | SYS 5.1 | RTBM-52451 - During the serial life of the system/component, these targets shall be used for Quality coordination and the launch of corrective actions if needed (REQ-0495279 A) | RTBM-54730 | Function Safety | Low | RTBM-36677
RTBM-46830 | StagePass | SYS 5.2 | RTBM-46830 - EQ/TE 02: RESISTANCE TO SLOW DECREASE AND INCREASE OF SUPPLY VOLTAGE | RTBM-54731 | B21 7110 - ELECTRICAL RESISTANCE | Medium | RTBM-36960
RTBM-44318 | StagePass | SYS 5.1 | RTBM-44318 - The TCU WiFi modem shall be compatible with: 802.11n (REQ-0495273 B) | RTBM-54732 | Product Regulation and Certification | Primary | RTBM-36062
RTBM-57450 | Pass | SYS 5.1 | RTBM-57450 - The maximum estimated incidence rate allowable, for all responsibility, expressed in IPMP (Incident Per Million Parts), according to the use of the system/component is specified in the table below, shall be respected (REQ-0495271 A) | RTBM-54733 | Stability | Medium | RTBM-36676
RTBM-44317 | StagePass | SYS 5.1 | RTBM-44317 - The TCU WiFi modem shall be compatible with: 802.11g (REQ-0495268 B) | RTBM-54734 | Product Regulation and Certification | Primary | RTBM-36061
RTBM-57446 | Fail | SYS 5.1 | RTBM-57446 - In inactive mode the TCU shall consume less than 125µA (@13V/25°C) (REQ-0495267 B) | RTBM-54735 | Lifecycle status informations | Primary | RTBM-36199
RTBM-44465 | Pass | SYS 5.1 | RTBM-44465 - Tree-Funtion-GNSS+DR (GNSS + Dead Reckoning)-Performance-GNSS Module (REQ-0495266 A) | RTBM-54737 | Supported GNSS positioning system | Primary | RTBM-36025
RTBM-57443 | Fail | SYS 5.1 | RTBM-57443 - Electrical consumption of the TCU shall be less than or equal to the value such as defined in the LIFECYCLE document [RSP-0002604] (REQ-0495265 B) | RTBM-54738 | Lifecycle status informations | Primary | RTBM-36197
RTBM-52455 | On-going | SYS 5.1 | RTBM-52455 - In case of failure, the TCU shall not create or drive an overcurrent that can cause a loss of the wire's isolation (REQ-0495264 B) | RTBM-54739 | Function Safety | Low | RTBM-37056
RTBM-46889 | Pass | SYS 5.2 | RTBM-46889 - CL 43 : ENDURANCE TO GLITCHS (VOLT CONTROL VOLTAGE PULSE) | RTBM-54740 | B21 7130 | Medium | RTBM-37051
RTBM-44316 | StagePass | SYS 5.1 | RTBM-44316 - The TCU WiFi modem shall be compatible with: 802.11b (REQ-0495248 B) | RTBM-54741 | Product Regulation and Certification | Primary | RTBM-36060
RTBM-44315 | StagePass | SYS 5.1 | RTBM-44315 - The TCU WiFi modem shall be compatible with: 802.11a (REQ-0495243 B) | RTBM-54742 | Product Regulation and Certification | Primary | RTBM-36059
RTBM-46886 | StagePass | SYS 5.2 | RTBM-46886 - CL 32a : RESISTANCE TO PHENOMENA OF ELECTRO-MIGRATION /WHISKERS/MOISTURE ABSORPTION PHENOMENA/CONTAMINATION OF THE PRINTED CIRCUIT BOARDS (RESISTANCE TO ELECTRO-MIGRATION) | RTBM-54743 | Stability | Medium | RTBM-37050
RTBM-46887 | StagePass | SYS 5.2 | RTBM-46887 - CL 32b : RESISTANCE TO PHENOMENA OF ELECTRO-MIGRATION /WHISKERS/MOISTURE ABSORPTION PHENOMENA/CONTAMINATION OF THE PRINTED CIRCUIT BOARDS (RESISTANCE TO WHISKERS) | RTBM-54743 | Stability | Medium | RTBM-37050
RTBM-46888 | StagePass | SYS 5.2 | RTBM-46888 - CL 32d : RESISTANCE TO PHENOMENA OF ELECTRO-MIGRATION /WHISKERS/MOISTURE ABSORPTION PHENOMENA/CONTAMINATION OF THE PRINTED CIRCUIT BOARDS (CONTAMINATION OF PRINTED CIRCUIT BOARDS) | RTBM-54743 | Stability | Medium | RTBM-37050
RTBM-46898 | StagePass | SYS 5.2 | RTBM-46898 - M5.5a : DETERMINATION OF THE RESONANT FREQUENCIES | RTBM-54744 | Resistance to Vibrations | Medium | RTBM-37019
RTBM-46829 | StagePass | SYS 5.2 | RTBM-46829 - EQ/TE 07: RESISTANCE TO EXCEPTIONAL SUPPLY VOLTAGE | RTBM-54745 | B21 7110 - ELECTRICAL RESISTANCE | Medium | RTBM-36959
RTBM-46847 | StagePass | SYS 5.2 | RTBM-46847 - EQ/IC 08: IMMUNITY TO CURRENT INJECTION (BCI) | RTBM-54746 | B21 7110 - EMC IMMUNITY | Medium | RTBM-36979
RTBM-44464 | Pass | SYS 5.1 | RTBM-44464 - Tree-Funtion-GNSS+DR (GNSS + Dead Reckoning)-Performance-GNSS Module (REQ-0495226 A) | RTBM-54747 | Supported GNSS positioning system | Primary | RTBM-36024
RTBM-58297 | Reviewed | SYS 5.2 | RTBM-58297 - CL16: HIGH PRESSURE WASH | RTBM-54748 | Out of scope | Medium | RTBM-37047
RTBM-57442 | Pass | SYS 5.1 | RTBM-57442 - If the voltage measured on "ENTREE+" or on "ENTREE_MASSE" does not allow to determine if the input is "Active" or "Inactive", then the TCU shall work as follows (REQ-0495224 B) | RTBM-54749 | Lifecycle status informations | Medium | RTBM-36223
RTBM-46878 | StagePass | SYS 5.2 | RTBM-46878 - CL 13a : PROTECTION PROVIDED BY ENVELOPES (IP) (PROTECTION OF ENVELOPES AGAINST SOLID BODIES AND ACCESS TO DANGEROUS PARTS) | RTBM-54750 | Product Regulation and Certification | Medium | RTBM-37044
RTBM-46880 | StagePass | SYS 5.2 | RTBM-46880 - CL 13b : PROTECTION PROVIDED BY ENVELOPES (IP) (PROTECTION OF ENVELOPES AGAINST PENETRATION OF LIQUIDS) | RTBM-54750 | Product Regulation and Certification | Medium | RTBM-37044
RTBM-46898 | StagePass | SYS 5.2 | RTBM-46898 - M5.5a : DETERMINATION OF THE RESONANT FREQUENCIES | RTBM-54751 | Resistance to Vibrations | Medium | RTBM-37018
RTBM-46899 | StagePass | SYS 5.2 | RTBM-46899 - M5.5b : VIBRATION ENDURANCE -SPRUNG MASS | RTBM-54751 | Resistance to Vibrations | Medium | RTBM-37018
RTBM-46897 | StagePass | SYS 5.2 | RTBM-46897 - M3.3 : FREE FALL | RTBM-54752 | Resistance to Impacts | Medium | RTBM-37014
RTBM-58301 | Reviewed | SYS 5.2 | RTBM-58301 - M3.2 : Pendulum Shock | RTBM-54754 | Out of scope | Medium | RTBM-37013
RTBM-46875 | StagePass | SYS 5.2 | RTBM-46875 - CL 12f1 : ENDURANCE IN HUMID AND POLLUTED ATMOSPHERE (CYCLIC HUMID HEAT) | RTBM-54755 | Resistance to Environment | Medium | RTBM-37043
RTBM-46877 | StagePass | SYS 5.2 | RTBM-46877 - CL 12f2 : ENDURANCE IN HUMID AND POLLUTED ATMOSPHERE (CYCLIC SALT SPRAY) | RTBM-54755 | Resistance to Environment | Medium | RTBM-37043
RTBM-46895 | StagePass | SYS 5.2 | RTBM-46895 - M3.1 : FALLING WEIGHT | RTBM-54756 | Resistance to Impacts | Medium | RTBM-37012
RTBM-46874 | StagePass | SYS 5.2 | RTBM-46874 - CL 12e : ENDURANCE IN HUMID AND POLLUTED ATMOSPHERE (RESISTANCE TO STEAM CONDENSATION) | RTBM-54757 | Resistance to Environment | Medium | RTBM-37042
RTBM-57440 | Pass | SYS 5.1 | RTBM-57440 - The supplier shall provide technical solution which enables the device to wakeup/resume to nominal state in under [To be discussed] seconds (REQ-0495198 A) | RTBM-54758 | Lifecycle status informations | Primary | RTBM-35952
RTBM-46827 | StagePass | SYS 5.2 | RTBM-46827 - EQ/TE 08: RESISTANCE TO THE VARIATIONS OF SUPPLY VOLTAGE IN THE USUAL “VOLT CONTROL” RANGE | RTBM-54759 | B21 7110 - ELECTRICAL RESISTANCE | Medium | RTBM-36958
RTBM-58302 | StagePass | SYS 5.2 | RTBM-58302 - The test group defined below concerning Electrical and EMC requirement shall be respected. (REQ-0495192 A) | RTBM-54760 | B21 7110 | Medium | RTBM-37063
RTBM-58303 | On-going | SYS 5.2 | RTBM-58303 - CL12c2 : CLIMATIC AGEING | RTBM-54761 | Out of scope | Medium | RTBM-37041
RTBM-58304 | StagePass | SYS 5.2 | RTBM-58304 - CL12c1 : THERMAL SHOCKS WITH THE FROZEN SALINE SOLUTION | RTBM-54762 | B21 7130 | Medium | RTBM-37040
RTBM-46873 | StagePass | SYS 5.2 | RTBM-46873 - CL 12a : ENDURANCE IN HUMID AND POLLUTED ATMOSPHERE (RESISTANCE TO HUMIDITY AND TO CORROSION FOR EQUIPMENT LOCATED IN THE PASSENGER COMPARTMENT OR LUGGAGE COMPARTMENT AND PROTECTED FROM WATER AND MIST SPRAY) | RTBM-54766 | Resistance to Environment | Medium | RTBM-37039
RTBM-46868 | StagePass | SYS 5.2 | RTBM-46868 - CL 08a : ENDURANCE TO THERMAL CYCLES | RTBM-54767 | B21 7130 | Medium | RTBM-37036
RTBM-46869 | StagePass | SYS 5.2 | RTBM-46869 - CL 08b : ENDURANCE TO THERMAL CYCLES (up to limits) | RTBM-54767 | B21 7130 | Medium | RTBM-37036
RTBM-46845 | StagePass | SYS 5.2 | RTBM-46845 - EQ/IC 07: IMMUNITY TO THE TRANSIENTS ON THE SIGNAL LINES | RTBM-54769 | B21 7110 - EMC IMMUNITY | Medium | RTBM-36978
RTBM-46826 | Pass | SYS 5.2 | RTBM-46826 - EQ/TE 01: RESISTANCE TO USUAL POWER SUPPLY VOLTAGES | RTBM-54772 | B21 7110 - ELECTRICAL RESISTANCE | Medium | RTBM-36957
RTBM-46868 | StagePass | SYS 5.2 | RTBM-46868 - CL 08a : ENDURANCE TO THERMAL CYCLES | RTBM-54773 | B21 7130 | Medium | RTBM-37035
RTBM-46869 | StagePass | SYS 5.2 | RTBM-46869 - CL 08b : ENDURANCE TO THERMAL CYCLES (up to limits) | RTBM-54773 | B21 7130 | Medium | RTBM-37035
RTBM-46866 | StagePass | SYS 5.2 | RTBM-46866 - CL 07a : RESISTANCE TO THERMAL SHOCK (AIR/AIR) | RTBM-54774 | B21 7130 | Medium | RTBM-37034
RTBM-46867 | StagePass | SYS 5.2 | RTBM-46867 - CL 07b : RESISTANCE TO THERMAL SHOCK (AIR/AIR, upto limits) | RTBM-54774 | B21 7130 | Medium | RTBM-37034
RTBM-43945 | Pass | SYS 5.1 | RTBM-43945 - RFQ_GNSS+DR_Control/command on GNSS (multi constellations processing: GPS+GLONASS, Galileo) (REQ-0495134) | RTBM-54776 | Supported GNSS positioning system | Primary | RTBM-36021
RTBM-58309 | StagePass | SYS 5.2 | RTBM-58309 - Unexpected events which may occur during immunity testing are classified in customer impact levels. (REQ-0495129 A) | RTBM-54779 | B21 7110 | Medium | RTBM-36955
RTBM-44415 | Pass | SYS 5.1 | RTBM-44415 - Tree-Funtion-Telco Cellular network 2G/3G/4G/5G (REQ-0495122 B) | RTBM-54780 | Manage the power consumption of the main vehicle battery | Medium | RTBM-35962
RTBM-57437 | Pass | SYS 5.1 | RTBM-57437 - The supplier shall ensure a maximum degradation by 24 hours of the internal RTC in the TCU (REQ-0495118 C) | RTBM-54781 | RTC accuracy measurement | Medium | RTBM-35960
RTBM-57438 | Reviewed | SYS 5.1 | RTBM-57438 - All components shall have automotive qualification (REQ-0495117 A) | RTBM-54782 | Project Documentation | Medium | RTBM-35939
RTBM-57439 | Fail | SYS 5.1 | RTBM-57439 - The Radio component shall be compliant with the DAB following antenna performances (REQ-0475174 B) | RTBM-54786 | Mesure DAB EE performances criterion | Medium | RTBM-25740
RTBM-57306 | Pass | SYS 5.1 | RTBM-57306 - The Radio component shall be compliant with the following performance (REQ-0475173 B) | RTBM-54787 | Mesure AM EE performances criterion | Medium | RTBM-25739
RTBM-57421 | Fail | SYS 5.1 | RTBM-57421 - The Radio component shall be compliant with the following FM antennas performances (REQ-0475172 A) | RTBM-54788 | Mesure FM EE performances criterion | Medium | RTBM-25738
RTBM-57422 | On-going | SYS 5.1 | RTBM-57422 - The PART shall respect positioning feature and its performance criteria and test procedure, described by the Russian regulation (REQ-0416099 C) | RTBM-54789 | Out of scope | Medium | RTBM-16177
RTBM-57424 | Pass | SYS 5.1 | RTBM-57424 - The navigation function shall respect the following performance criteria : (GNSS_LOCALIZATION) (REQ-0416076 B) | RTBM-54790 | Support eCall positioning specifications | Medium | RTBM-16167
RTBM-57425 | Pass | SYS 5.1 | RTBM-57425 - The navigation function shall respect the following performance criteria (REQ-0416072 B) | RTBM-54791 | Respect positioning feature, performance and procedure | Medium | RTBM-16166
RTBM-57428 | Pass | SYS 5.1 | RTBM-57428 - In WiFi Client mode, the BSRF, mounted on a roof simulation, shall respect the EIRP 1 of 2.4GHz 20dBm 5 GHz 14dBm. (REQ-0414024 B) | RTBM-54792 | Mesure Connectivity RF performances criterion | Medium | RTBM-17308
RTBM-57429 | Pass | SYS 5.1 | RTBM-57429 - On the whole system (direct link, mux link and system), the failure rate of non-operation in the solicitation is less than 0.001 (REQ-0315013 A) | RTBM-54793 | Stability | Primary | RTBM-16994
RTBM-57430 | Pass | SYS 5.1 | RTBM-57430 - On the wired link between the Airbag ECU and the IVS, the probability to have a nuisance tripping is less than 0.0000001 /hour of operation. (REQ-0314995 A) | RTBM-54794 | Stability | Medium | RTBM-16993
RTBM-56584 | Pass | SYS 5.1 | RTBM-56584 - for eCall (GSM 850/900/1850/1900), the IVS shall offer a sensitivity level below -99 dBm TIS (Total Isotropic Sensitivity). (REQ-0314819 C) | RTBM-54799 | eCall TRP_TIS requirements | Medium | RTBM-16532
RTBM-57416 | Pass | SYS 5.1 | RTBM-57416 - Radio Component shall transmit decoded analog audio stream over Ethernet Bridgle link in less than 250ms. (REQ-0074287 G) | RTBM-54801 | Transmit decoded analog audio stream over Ethernet Bridgle | Primary | RTBM-37298
RTBM-58310 | StagePass | SYS 5.2 | RTBM-58310 - The ECU communication must comply with the requirements of the B21 7110 standard (REQ-0048340 A) | RTBM-54808 | B21 7110 | Medium | RTBM-12793
RTBM-58310 | StagePass | SYS 5.2 | RTBM-58310 - The ECU communication must comply with the requirements of the B21 7110 standard (REQ-0048340 A) | RTBM-54812 | B21 7110 | Medium | RTBM-24410
RTBM-52464 | Reviewed | SYS 5.1 | RTBM-52464 - ECUs which applicative part must be operational under a perturbation (REQ-0040232 A) | RTBM-54813 | Not testable - Notice or guideline | Medium | RTBM-24353
RTBM-57420 | Reviewed | SYS 5.1 | RTBM-57420 - The requirements of this document or a mentioned document must be met in the temperature and the voltage interval defined in the technical specification of the equipment. (REQ-0040229 A) | RTBM-54814 | Not testable - Notice or guideline | Medium | RTBM-24352
RTBM-56441 | Pass | SYS 5.1 | RTBM-56441 - The transmit bit rate must be programmable with the values 250 kbits/s and 500 kbits/s during the making.(GEN-RESEAU- ST- CPCANHS.0031) | RTBM-54816 | CAN bit rate configuration | Medium | RTBM-24564
RTBM-56263 | Pass | SYS 5.1 | RTBM-56263 - Microcontrollers shall be configured to disable any communication interfaces not used in the design.(GEN-CSTS-ST-HW_SW-0005) | RTBM-54818 | Cybersecurity - Access Protection | Low | RTBM-15907
RTBM-44546 | Reviewed | SYS 5.1 | RTBM-44546 - Impossible to start emergency call automatically in case of crash or manually (Gen-BSRFv2’-CDC-SDF-15(0)) | RTBM-54821 | Function Safety | Low | RTBM-15769
RTBM-44545 | Reviewed | SYS 5.1 | RTBM-44545 - Lack/loss of manual or automatic emergency call after a crash (Gen-BSRFv2’-CDC-SDF-14(0)) | RTBM-54822 | Function Safety | Low | RTBM-15697
RTBM-44536 | Reviewed | SYS 5.1 | RTBM-44536 - Untimely or erroneous request of telediag (Gen-BSRFv2’-CDC-SDF-05(0)) | RTBM-54856 | Function Safety | Low | RTBM-15688
RTBM-44535 | Reviewed | SYS 5.1 | RTBM-44535 - Untimely or erroneous send of emergency call message (MSD, SMS, etc.) (Gen-BSRFv2’-CDC-SDF-04(0)) | RTBM-54857 | Function Safety | Low | RTBM-15687
RTBM-44534 | Reviewed | SYS 5.1 | RTBM-44534 - Erroneous Vehicle energy type sent to the call center (Gen-BSRFv2’-CDC-SDF-03(0)) | RTBM-54858 | Function Safety | Low | RTBM-15686
RTBM-44533 | Reviewed | SYS 5.1 | RTBM-44533 - Erroneous or inaccurate localization of the vehicle sent to the call center (Gen-BSRFv2’-CDC-SDF-02(0)) | RTBM-54859 | Function Safety | Low | RTBM-15685
RTBM-44548 | Reviewed | SYS 5.1 | RTBM-44548 - The component shall prevent the following safety hazardous events:Failure mode: serious short-circuit (SSC), severe thermal event (ECA), aggravated short-circuit (CCA), smoke and fire (Gen- BSRFv2’-CDC-SDF-17(0)) | RTBM-54861 | Function Safety | Low | RTBM-15771
RTBM-44547 | Reviewed | SYS 5.1 | RTBM-44547 - CAN network perturbation (overload, short-circuit...) generating by the component (Gen- BSRFv2’-CDC-SDF-16(0)) | RTBM-54862 | Function Safety | Low | RTBM-15770
RTBM-56576 | Pass | SYS 5.1 | RTBM-56576 - The duration of a dominant bit (REQ-0040872) | RTBM-54865 | CAN bit rate configuration | Medium | RTBM-24456
RTBM-55615 | Pass | SYS 5.1 | RTBM-55615 - The transmit bit rate is equal to 500 kbits/s (GEN-RESEAU-ST-CPCANHS.0033) | RTBM-54875 | CAN bit rate configuration | Medium | RTBM-24447
RTBM-55565 | Pass | SYS 5.1 | RTBM-55565 - The GNSS sensitivity acquisition system shall be ≤ -148 dBm (REQ-0712395 A) | RTBM-54878 | GNSS sensitivity requirement | Medium | RTBM-36020
RTBM-55566 | Fail | SYS 5.1 | RTBM-55566 - The GNSS sensitivity tracking system shall be ≤ -164 dBm (REQ-0712394 A) | RTBM-54879 | GNSS sensitivity requirement | Medium | RTBM-36019
RTBM-55630 | StagePass | SYS 5.1 | RTBM-55630 - The TCU shall cover the needed FLASH memory on NAD side for the generated Big Data blocks during one hour of GSM network disconnection (REQ-0712242 A) | RTBM-54880 | RAMS | Primary | RTBM-36699
RTBM-55598 | StagePass | SYS 5.1 | RTBM-55598 - The antenna system shall operate in DAB III-band (174 - 240 MHz) (REQ-0664669 A) | RTBM-54881 | Radio Antenna | Primary | RTBM-25744
RTBM-55599 | Pass | SYS 5.1 | RTBM-55599 - The wired inputs/outputs of the TCU shall respect the IF08 document [02016_16_05352] (REQ-0663817 A) | RTBM-54882 | Product compatible to customer specification | Medium | RTBM-36240
RTBM-57345 | Pass | SYS 5.1 | RTBM-57345 - The backup battery shall have a minimum lifetime of 12 years at nominal temperature (REQ-0663814 A) | RTBM-54883 | Backup Battery Lifetime | Low | RTBM-36681
RTBM-55849 | Fail | SYS 5.1 | RTBM-55849 - The GNSS sensitivity acquisition system shall be ≤ -150 dBm (REQ-0663453 B) | RTBM-54885 | GNSS sensitivity requirement | Medium | RTBM-36018
RTBM-55925 | Fail | SYS 5.1 | RTBM-55925 - The GNSS sensitivity tracking system shall be ≤ -166 dBm (REQ-0663452 B) | RTBM-54886 | GNSS sensitivity requirement | Medium | RTBM-36017
RTBM-55931 | StagePass | SYS 5.1 | RTBM-55931 - The GNSS system shall operate in B1 band [1559; 1592] MHz (REQ-0663450 A) | RTBM-54887 | GNSS Antenna | Primary | RTBM-36042
RTBM-55932 | StagePass | SYS 5.1 | RTBM-55932 - The GNSS system shall operate in G1 band [1593; 1610] MHz (REQ-0663449 A) | RTBM-54888 | GNSS Antenna | Primary | RTBM-36041
RTBM-55933 | Pass | SYS 5.1 | RTBM-55933 - The TCU shall integrate a GNSS antenna (REQ-0663447 A) | RTBM-54889 | GNSS Antenna | Medium | RTBM-36033
RTBM-51290 | StagePass | SYS 5.1 | RTBM-51290 - Telco-LTE band connection test | RTBM-54890 | Cellular antenna high level requirement | Primary | RTBM-35992
RTBM-56173 | StagePass | SYS 5.1 | RTBM-56173 - The equipment (BSRF) shall have 2 cellular antennas: LTE1 and LTE2 (REQ-0663432 A) | RTBM-54890 | Cellular antenna high level requirement | Primary | RTBM-35992
RTBM-56181 | On-going | SYS 5.1 | RTBM-56181 - The TCU shall be compliant with the following DAB performances as described in the following document [RSP-0000708 - paragraph 6.2.4]z (REQ-0663431 A) | RTBM-54891 | Mesure DAB EE performances criterion | Medium | RTBM-36052
RTBM-56182 | On-going | SYS 5.1 | RTBM-56182 - The TCU shall be compliant with the following FM performances as described in the following document [RSP-0000708 - paragraph 6.2.4] (REQ-0663430 A) | RTBM-54892 | Mesure FM EE performances criterion | Medium | RTBM-36051
RTBM-56199 | On-going | SYS 5.1 | RTBM-56199 - The TCU shall be compliant with the following AM performances as described in the following document [RSP-0000708 - paragraph 6.2.4] (REQ-0663427 A) | RTBM-54893 | Mesure AM EE performances criterion | Medium | RTBM-36050
RTBM-56204 | Fail | SYS 5.1 | RTBM-56204 - The equipment shall be compliant with the following DAB performances (REQ-0663424 A) | RTBM-54894 | Mesure DAB EE performances criterion | Medium | RTBM-36049
RTBM-56431 | Fail | SYS 5.1 | RTBM-56431 - The TCU shall be compliant with the following AM performances (REQ-0663423 A) | RTBM-54895 | Mesure AM EE performances criterion | Medium | RTBM-36048
RTBM-56432 | Fail | SYS 5.1 | RTBM-56432 - The TCU shall be compliant with the following FM performances (REQ-0663422 A) | RTBM-54896 | Mesure FM EE performances criterion | Medium | RTBM-36047
RTBM-56440 | StagePass | SYS 5.1 | RTBM-56440 - To ensure RX antenna diversity, the TCU shall provide interfaces in order to connect two external antennas (“Main” + “Aux”) (REQ-0662030 A) | RTBM-54897 | Cellular Antenna | Primary | RTBM-36004
RTBM-56450 | Reviewed | SYS 5.1 | RTBM-56450 - Fan defect : Open circuit (CO). The TCU shall raise a DTC in case Open circuit (CO) (REQ-0658408 A) | RTBM-54898 | Out of scope | Medium | RTBM-36625
RTBM-56451 | Reviewed | SYS 5.1 | RTBM-56451 - Fan defect : Short circuit (CC-). The TCU shall raise a DTC in case Short circuit (CC-) (REQ-0658407 A) | RTBM-54899 | Out of scope | Medium | RTBM-36624
RTBM-56454 | Reviewed | SYS 5.1 | RTBM-56454 - Fan defect : Short circuit (CC+). The TCU shall raise a DTC in case Short circuit (CC+) (REQ-0658406 A) | RTBM-54900 | Out of scope | Medium | RTBM-36623
RTBM-56457 | Reviewed | SYS 5.1 | RTBM-56457 - Blower spin defect : System internal failure. The TCU shall raise a DTC in case of system internal failure (REQ-0658405 A) | RTBM-54901 | Out of scope | Medium | RTBM-36622
RTBM-56458 | Pass | SYS 5.1 | RTBM-56458 - NAD defect : NAD overheating defect. The TCU shall raise a DTC in case of NAD overheating defect (REQ-0658402 A) | RTBM-54902 | DTC - NAD | Primary | RTBM-36620
RTBM-56469 | Reviewed | SYS 5.1 | RTBM-56469 - RAP defect : RAP overheating defect. The TCU shall raise a DTC in case of RAP overheating defect (REQ-0658400 A) | RTBM-54903 | DTC - NAD | Primary | RTBM-36618
RTBM-56471 | Reviewed | SYS 5.1 | RTBM-56471 - RAP defect : Internal RAP defect. The TCU shall raise a DTC in case of internal RAP defect (REQ-0658399 A) | RTBM-54904 | Out of scope | Medium | RTBM-36617
RTBM-56472 | Pass | SYS 5.1 | RTBM-56472 - External loudspeaker defect : The TCU shall raise a DTC for a wire to wire Short Circuit (CC) (REQ-0658346 A) | RTBM-54905 | DTC - Loudspeaker | Primary | RTBM-36539
RTBM-56508 | Pass | SYS 5.1 | RTBM-56508 - Microphone defect : The TCU shall raise a DTC for a wire to wire Short Circuit (CC) (REQ-0658345 A) | RTBM-54906 | DTC - Microphone | Primary | RTBM-36515
RTBM-56512 | Pass | SYS 5.1 | RTBM-56512 - The TCU shall be able to raise a BUB defect : BUB overload defect (REQ-0658160 A) | RTBM-54907 | DTC - BuB | Primary | RTBM-36616
RTBM-56513 | Pass | SYS 5.1 | RTBM-56513 - The TCU shall be able to raise a BUB defect : BUB temperature sensor defect (REQ-0658159 A) | RTBM-54908 | DTC - BuB | Primary | RTBM-36615
RTBM-56515 | Pass | SYS 5.1 | RTBM-56515 - The TCU shall be able to raise a BUB defect : Rcoding line defect (REQ-0658158 A) | RTBM-54909 | DTC - BuB | Primary | RTBM-36614
RTBM-56516 | Reviewed | SYS 5.1 | RTBM-56516 - In DEEP SLEEP mode, the TCU maximum power consumption shall be 30 µA for a power supply voltage of 13V on the range [TminEF; 60°C] (REQ-0658157 A) | RTBM-54910 | Out of scope | Medium | RTBM-36204
RTBM-56521 | Reviewed | SYS 5.1 | RTBM-56521 - A routine shall be implemented activating each internal cellular antenna undependently to provide a state of the antennas (REQ-0658118 A) | RTBM-54912 | Not testable - Notice or guideline | Medium | RTBM-36303
RTBM-56522 | Reviewed | SYS 5.1 | RTBM-56522 - A routine shall be implemented activating each internal broadcast antenna undependently to provide a state of the antennas (REQ-0658117 A) | RTBM-54913 | Not testable - Notice or guideline | Medium | RTBM-36302
RTBM-56523 | Pass | SYS 5.1 | RTBM-56523 - A routine shall be implemented to launch a BUB test of the State of Health (REQ-0658046 A) | RTBM-54914 | Back-Up Battery | Primary | RTBM-36301
RTBM-56526 | Pass | SYS 5.1 | RTBM-56526 - In case of TCU replacement, a routine shall be implemented to retrieve the BUB parameters attend in the vehicle (REQ-0658044 A) | RTBM-54915 | Backup Battery placeable | Primary | RTBM-36300
RTBM-57406 | Reviewed | SYS 5.1 | RTBM-57406 - The product shall be compliant with the Japan market Norm : MIC Norm (REQ-0640821 A) | RTBM-54916 | Product Regulation and Certification | Low | RTBM-36784
RTBM-57407 | Reviewed | SYS 5.1 | RTBM-57407 - The product shall be compliant with the North America market Regulation : FCC Regulation (REQ-0640820 A) | RTBM-54917 | Out of scope | Medium | RTBM-36783
RTBM-57410 | Reviewed | SYS 5.1 | RTBM-57410 - The product shall be compliant with the China market norms : CCC Standart, SRRC and the NAL (REQ-0640819 A) | RTBM-54918 | Out of scope | Medium | RTBM-36782
RTBM-57413 | Pass | SYS 5.1 | RTBM-57413 - Radio component shall support "BROADCAST_DAB2_EXT_ANT " diagnostic parameter in read/write to manage the power supply of the external DAB2 connected antennas. (REQ-0604474 E) | RTBM-54939 | DTC - Radio | Primary | RTBM-37287
RTBM-56525 | Pass | SYS 5.1 | RTBM-56525 - A parameter measure shall be impelmented to know the value of the State of Health counter (REQ-0658045 A) | RTBM-54947 | Back-Up Battery | Primary | RTBM-36355
RTBM-57328 | StagePass | SYS 5.1 | RTBM-57328 - The BSRFv2 shall fullfilled the performances as per the KPI's defined at system level end-to-end (REQ-0555100 A) | RTBM-54950 | Throughput - Product Level | Primary | RTBM-36952
RTBM-56504 | Pass | SYS 5.1 | RTBM-56504 - The GNSS solution shall support SBAS to improve GNSS fix accuracy. (REQ-0555095 A) | RTBM-54951 | Supported GNSS positioning system | Primary | RTBM-36031
RTBM-44167 | Pass | SYS 5.1 | RTBM-44167 - Defect No microphone connected:Open circuit (CO) (REQ-0495753 A) | RTBM-54953 | DTC - Microphone | Primary | RTBM-36514
RTBM-44443 | Pass | SYS 5.1 | RTBM-44443 - Internal telecommunication antenna 1 defect: Short circuit- (CC-) (REQ-0495789 B) | RTBM-54954 | DTC - Cellular | Primary | RTBM-36550
RTBM-46859 | StagePass | SYS 5.2 | RTBM-46859 - EQ/MC 04: MEASUREMENT OF RADIO FREQUENCY CONDUCTED NOISES ON THE WIRING | RTBM-54955 | B21 7110 - EMC EMISSION | Medium | RTBM-36990
RTBM-57346 | On-going | SYS 5.1 | RTBM-57346 - In case of separated module behind a window of the vehicle, this one shall be fully operational (no loss of services) in the following thermal scenario, which corresponds to a vehicle stabilization situation during hot sunny park rest (REQ-0495570 B) | RTBM-54956 | Out of scope | Medium | RTBM-36742
RTBM-57348 | Pass | SYS 5.1 | RTBM-57348 - The BuB shall be recharged using +PERM without discharge the main vehicle battery in engine not running. (REQ-0495471 B) | RTBM-54957 | BuB charging | Primary | RTBM-36102
RTBM-57352 | Pass | SYS 5.1 | RTBM-57352 - All the performance of the part shall be guarantee overall the temperature range defined below (REQ-0495463 B) | RTBM-54958 | Resistance to Environment | Medium | RTBM-36932
RTBM-57353 | StagePass | SYS 5.1 | RTBM-57353 - The GNSS system shall operate in E1 band [1559; 1591] MHz (REQ-0495430 B) | RTBM-54959 | GNSS Antenna | Primary | RTBM-36040
RTBM-44326 | StagePass | SYS 5.1 | RTBM-44326 - The TCU shall support dual-Mac concurrent WiFi operation.WiFi “hotspot” and “station” modes at the same time (REQ-0495395) | RTBM-54961 | WiFi high level requirement | Low | RTBM-36068
RTBM-57357 | On-going | SYS 5.2 | RTBM-57357 - The TCU shall respect the PSA Mission profile and durability requirements document [02013_19_00137] (REQ-0495385 B) | RTBM-54962 | Not testable - Notice or guideline | Medium | RTBM-36683
RTBM-44332 | Pass | SYS 5.1 | RTBM-44332 - The TCU WiFi antenna shall provide a minimum of 10Mbps link-rate in station-mode when connected to a standard 802.11x access point with 0dBi gain at a distance of 100m (modem performances are those defined in IEEE802.11(2017)) (REQ-0495373 B) | RTBM-54963 | Throughput - WiFi System Level | Primary | RTBM-36073
RTBM-44460 | Pass | SYS 5.1 | RTBM-44460 - Tree-Funtion-GNSS+DR (GNSS + Dead Reckoning)-Performance-GNSS Module (REQ-0495157 A) | RTBM-54965 | Supported GNSS positioning system | Medium | RTBM-36022
RTBM-44427 | Pass | SYS 5.1 | RTBM-44427 - Tree-Funtion-Telco Cellular network 2G/3G/4G/5G-Cellular Communication Performance-Cellular Antennas (REQ-0495147 B) | RTBM-54966 | Cellular antenna high level requirement | Low | RTBM-35994
RTBM-57400 | Pass | SYS 5.1 | RTBM-57400 - The TCU shall be able to transmit and receive in the GSM 1800 and GSM 1900 bands using the 2G cellular technology in line with the current directives and 3GPP standards in the countries stated in document [02017_19_02377]. (REQ-0495128 D) | RTBM-54967 | Product Regulation and Certification | Medium | RTBM-35986
RTBM-57401 | Pass | SYS 5.1 | RTBM-57401 - Radio component shall detect a short circuit on its FM/AM/DAB antennas to the ground or power supply and transmit to the audio global system. (REQ-0490426 D) | RTBM-54968 | DTC - Radio | Primary | RTBM-37521
RTBM-57403 | Pass | SYS 5.1 | RTBM-57403 - The TCU shall be able to transmit and receive in the GSM 850 and E-GSM 900 bands using the 2G cellular technology in line with the current directives and 3GPP standards in the countries stated in document [02017_19_02377]. (REQ-0495125 D) | RTBM-54969 | Product Regulation and Certification | Medium | RTBM-35985
RTBM-44939 | Pass | SYS 5.1 | RTBM-44939 - The supplier shall assure/guarantee that the TCU is functional and connected to network for data transmission and reception in simultaneously in thermal conditions. (GEN-BSRF-SCOPE-DEVELOPMENT-0013(0)) | RTBM-55006 | Resistance to Temperature | Medium | RTBM-47402
RTBM-55570 | Fail | SYS 5.1 | RTBM-55570 - If the voltage of the component is out of the range 8 - 16V, the broadcast features shall not be functionnal (REQ-0666588 B) | RTBM-55007 | Main Power Supply | Primary | RTBM-37525
RTBM-57329 | Pass | SYS 5.1 | RTBM-57329 - For seamless, the transition between FM source and DAB source shall be less than 50ms (REQ-0527264 B) | RTBM-55009 | FM, DAB Seamless transition requirement | Medium | RTBM-37549
RTBM-57331 | Reviewed | SYS 5.1 | RTBM-57331 - The maximum exposure temperature at which the TCU is subject (in operation or not) is specified below. (REQ-0495510 B) | RTBM-55011 | Project Documentation | Medium | RTBM-36825
RTBM-57332 | Pass | SYS 5.1 | RTBM-57332 - In case of BUB replacement, the TCU shall test the charge level of the BUB. (REQ-0495321 C) | RTBM-55012 | Backup Battery placeable | Primary | RTBM-36292
RTBM-57342 | Pass | SYS 5.1 | RTBM-57342 - The wired output of type SORTIE+ (continuous) (REQ-0495309 B) | RTBM-55013 | Xcall wire input signal type | Medium | RTBM-36233
RTBM-57343 | StagePass | SYS 5.1 | RTBM-57343 - The aCall procedure shall use the loudspeaker connected to the IVS like for eCall. (REQ-0315009 B) | RTBM-55014 | aCall procedure uses the loudspeaker connected to the IVS | Primary | RTBM-16937
RTBM-56623 | Pass | SYS 5.1 | RTBM-56623 - The backup battery allows eCall and aCall to be made for at least 11 minutes at -20°C. (REQ-0314990 B) | RTBM-55015 | Backup Battery Lifetime | Primary | RTBM-16989
RTBM-56617 | Pass | SYS 5.1 | RTBM-56617 - During an xCall procedure, if a battery becomes defective (either the vehicle battery or the BuB) the xCall procedure shall not be interrupted, and a power supply switch shall operate seamlessly for the user (REQ-0314952 A) | RTBM-55016 | Backup Battery Handle | Primary | RTBM-16987
RTBM-56438 | Pass | SYS 5.1 | RTBM-56438 - The Clock of the CAN Protocol Manager must have a precision better than 1% on all the range.The bit rate is 125 kbits/s. | RTBM-55024 | Resistance to Timing | Medium | RTBM-24561
RTBM-56198 | StagePass | SYS 5.1 | RTBM-56198 - The bit rate is 125kbits/s(GEN-RESEAU-ST-CPCANLS.0023) | RTBM-55026 | CAN bit rate configuration | Medium | RTBM-24562
RTBM-57162 | On-going | SYS 5.1 | RTBM-57162 - The TCU supplier shall submitt a control and BUB recharging process for every step before the delivery to the final customer (logistic, Stellantis plant, transport and stockage duration of 90 days) to the Stellantis approval (REQ-0556798 C) | RTBM-56417 | Project Documentation | Medium | RTBM-36371
RTBM-57169 | Pass | SYS 5.1 | RTBM-57169 - When the GNSS signal is lost, the Part shall provide a horizontal positioning COMPUTE_LOCALIZATION with a drift lower than 3% of the distance travelled by the vehicle and a cap within a 15° cone of the real vehicle cap (REQ-0613314 A) | RTBM-56418 | Provided COMPUTE_LOCALIZATION accuarcy when GNSS signal lost | Medium | RTBM-16149
RTBM-57172 | Pass | SYS 5.1 | RTBM-57172 - When the GNSS signal is lost, the Part shall provide a horizontal positioning COMPUTE_LOCALIZATION with a drift lower than ??% of the distance travelled by the vehicle and a cap within a ??° cone of the real vehicle cap. (Retrofit AEE2010) (REQ-0500276 B) | RTBM-56419 | Provided COMPUTE_LOCALIZATION accuarcy when GNSS signal lost | Medium | RTBM-16151
RTBM-57173 | On-going | SYS 5.1 | RTBM-57173 - Audio level difference in nominal conditions of reception shall be inferior to 1 dB between FM and DAB sources with the same bandwidth(including parasites masking treatment) (REQ-0477380 G) | RTBM-56420 | Audio level with Handover | Medium | RTBM-37426
RTBM-57176 | Pass | SYS 5.1 | RTBM-57176 - The PART shall respect positioning feature and its performance criteria and test procedure, described by the European regulation (REQ-0416100 B) | RTBM-56421 | GNSS EU regulation | Medium | RTBM-16178
RTBM-57201 | Pass | SYS 5.1 | RTBM-57201 - Sensitivity at receiver input provided by the PART (REQ-0416098 C) | RTBM-56422 | GNSS EU regulation performance criteria | Medium | RTBM-16176
RTBM-57203 | Pass | SYS 5.1 | RTBM-57203 - The specified requirements for accuracy shall be provided (REQ-0416097 B) | RTBM-56423 | GNSS EU regulation | Medium | RTBM-16175
RTBM-57205 | Pass | SYS 5.1 | RTBM-57205 - Horizontal position error provided by the PART shall not exceed (REQ-0416095 C) | RTBM-56424 | GNSS EU regulation performance criteria | Medium | RTBM-16174
RTBM-57206 | Pass | SYS 5.1 | RTBM-57206 - The GNSS receiver provided by the PART shall be capable of receiving and processing combined GNSS signals in L1/E1 band from at least two global navigation satellite systems, including Galileo and GPS; and SBAS (REQ-0416094 B) | RTBM-56425 | GNSS EU regulation | Primary | RTBM-16173
RTBM-57208 | Pass | SYS 5.1 | RTBM-57208 - The GNSS receiver provided by the PART shall be capable of receiving and processing individual GNSS signals in L1/E1 band from at least two global navigation satellite systems, including Galileo and GPS (REQ-0416091 B) | RTBM-56426 | GNSS EU regulation | Primary | RTBM-16172
RTBM-57209 | Pass | SYS 5.1 | RTBM-57209 - The navigation function shall respect the following performance criteria (REQ-0416068 B) | RTBM-56489 | GNSS EU regulation performance criteria | Medium | RTBM-16165
RTBM-57219 | StagePass | SYS 5.1 | RTBM-57219 - The Part shall receive and process GLONASS Multi-Constellation signal to geolocalize the user's vehicle (REQ-0416067 A) | RTBM-56490 | GNSS signal receive and process to geo-localize | Primary | RTBM-16127
RTBM-57231 | Pass | SYS 5.1 | RTBM-57231 - The navigation function shall respect the following performance criteria (REQ-0416063 B) | RTBM-56491 | GNSS EU regulation performance criteria | Medium | RTBM-16164
RTBM-57232 | StagePass | SYS 5.1 | RTBM-57232 - The Part shall receive and process Beidou signal to geo-localize the user's vehicle (REQ-0416062 A) | RTBM-56492 | GNSS signal receive and process to geo-localize | Primary | RTBM-16126
RTBM-57234 | StagePass | SYS 5.1 | RTBM-57234 - The Part shall receive and process GPS signal to geo-localize the user's vehicle (REQ-0416061 B) | RTBM-56493 | GNSS signal receive and process to geo-localize | Medium | RTBM-16125
RTBM-57235 | Pass | SYS 5.1 | RTBM-57235 - Consumption of the system shall be less or equal than 1 Ah over one month (30 days) for a power supply voltage of 13V at +37°C (REQ-0415955 A) | RTBM-56494 | Backup Battery Lifetime | Medium | RTBM-25284
RTBM-57243 | Pass | SYS 5.1 | RTBM-57243 - The system shall be waked-up (go to Nominal state) with these triggers: (condition specified on each specification) (REQ-0415945 A) | RTBM-56495 | System to be wake up by triggers | Primary | RTBM-25262
RTBM-57246 | Reviewed | SYS 5.1 | RTBM-57246 - The system shall use the wired wake-up in order to wake up other ECU (REQ-0415936 A) | RTBM-56496 | Not testable - Notice or guideline | Medium | RTBM-25259
RTBM-57248 | Pass | SYS 5.1 | RTBM-57248 - The loss of vehicle battery must not disturb an Emergency Call (REQ-0415917 A) | RTBM-56497 | Backup Battery Handle | Primary | RTBM-25255
RTBM-57251 | Pass | SYS 5.1 | RTBM-57251 - The duration of the initialisation of the transceiver is less than 400 ms. It is measured between (REQ-0048395 B) | RTBM-56498 | Initialisation duration of the transceiver | Medium | RTBM-12809
RTBM-56439 | Reviewed | SYS 5.1 | RTBM-56439 - The TCU shall prevent the safety hazardous events such described in the Safety specification [02013_20_00231] (REQ-0663329 A) | RTBM-56612 | Out of scope | Medium | RTBM-36668
RTBM-57258 | StagePass | SYS 5.1 | RTBM-57258 - Eng Mode tools shall be able to record the audio signal in real-time during a CALL (REQ-0417090 A) | RTBM-56624 | Audio signal reading in real-time and recording | Medium | RTBM-21691
RTBM-57260 | StagePass | SYS 5.1 | RTBM-57260 - The Part shall allow to tune monitored Tune Mode data through Ethernet (REQ-0417068 B) | RTBM-56625 | Tune mode physical interface and export | Medium | RTBM-21659
RTBM-57262 | StagePass | SYS 5.1 | RTBM-57262 - The Part shall allow to start Tune Mode session through Ethernet (REQ-0417071 B) | RTBM-56626 | Tune mode physical interface and export | Medium | RTBM-21656
RTBM-57275 | StagePass | SYS 5.1 | RTBM-57275 - The Part shall allow to export 5 selected Phone Audio data flow in real time through Ethernet (REQ-0417075 B) | RTBM-56627 | Tune mode physical interface and export | Medium | RTBM-21502
RTBM-57278 | On-going | SYS 5.1 | RTBM-57278 - The Part shall allow to export 5 selected Phone Audio data flow in real time through WIFI (REQ-0417064 B) | RTBM-56628 | Out of scope | Medium | RTBM-21501
RTBM-57280 | StagePass | SYS 5.1 | RTBM-57280 - The Part shall allow to export 2 selected Radio Audio data flow in real time through Ethernet (REQ-0417067 B) | RTBM-56629 | Tune mode physical interface and export | Medium | RTBM-21499
RTBM-57318 | On-going | SYS 5.1 | RTBM-57318 - The Part shall allow to export 2 selected Radio Audio data flow in real time through WIFI (REQ-0417056 B) | RTBM-56630 | Out of scope | Medium | RTBM-21498
RTBM-57319 | StagePass | SYS 5.1 | RTBM-57319 - During the development process the system can capture and store audio samples (120 mn max) from the all the defined ports simultaneously. (REQ-0315112 B) | RTBM-56633 | Audio signal reading in real-time and recording | Medium | RTBM-16978
RTBM-57320 | StagePass | SYS 5.1 | RTBM-57320 - During the development process, the system provides the possibility to make recordings on all defined interface ports without time limit directly to the PC. (REQ-0315101 A) | RTBM-56634 | Audio signal reading in real-time and recording | Medium | RTBM-16977
RTBM-57321 | StagePass | SYS 5.1 | RTBM-57321 - DI-R2 allows reading audio signals between algorithmic core system and audio signal output in real-time. (REQ-0315086 A) | RTBM-56635 | Audio signal reading in real-time and recording | Medium | RTBM-16976
RTBM-57322 | StagePass | SYS 5.1 | RTBM-57322 - DI-S2 allows reading audio signals between the A/D converter and the algorithmic core system in real-time. (REQ-0315072 B) | RTBM-56636 | Audio signal reading in real-time and recording | Medium | RTBM-16975
RTBM-57324 | StagePass | SYS 5.1 | RTBM-57324 - DI-R1 allows reading audio signals between speech decoder and algorithmic core system in real-time. (REQ-0315058 B) | RTBM-56637 | Audio signal reading in real-time and recording | Medium | RTBM-16974
RTBM-57325 | StagePass | SYS 5.1 | RTBM-57325 - DI-S1 allows reading audio signals between algorithmic core system and speech encoder in real-time. (REQ-0315043 B) | RTBM-56638 | Audio signal reading in real-time and recording | Medium | RTBM-16973
RTBM-57326 | StagePass | SYS 5.1 | RTBM-57326 - The digital interfaces have to be accessible by tuning tool and by engineering mode. (REQ-0315026 A) | RTBM-56639 | Tune mode physical interface and export | Medium | RTBM-16972
RTBM-57170 | StagePass | SYS 5.1 | RTBM-57170 - COMPONENT OUTPUT REQUIREMENTS_Audio management_ECNR_Function blocks_parameter of Compressor in Receiving (REQ-0315194 B) | RTBM-56640 | Audio function - Compressor | Medium | RTBM-16969
RTBM-57167 | StagePass | SYS 5.1 | RTBM-57167 - COMPONENT OUTPUT REQUIREMENTS_Audio management_ECNR_Function blocks_Compressor-Limiter in downlink (REQ-0315192 A) | RTBM-56641 | Audio function - Compressor | Medium | RTBM-16968
RTBM-57165 | StagePass | SYS 5.1 | RTBM-57165 - COMPONENT OUTPUT REQUIREMENTS_Audio management_ECNR_Function blocks_parameter of Compressor in Sending (REQ-0315191 B) | RTBM-56642 | Audio function - Compressor | Medium | RTBM-16967
RTBM-57164 | StagePass | SYS 5.1 | RTBM-57164 - COMPONENT OUTPUT REQUIREMENTS_Audio management_ECNR_Function blocks_Compressor-Limiter in uplink (REQ-0315190 A) | RTBM-56643 | Audio function - Compressor | Medium | RTBM-16966
RTBM-57174 | StagePass | SYS 5.1 | RTBM-57174 - COMPONENT OUTPUT REQUIREMENTS_Audio management_ECNR_Function blocks_Comfort Noise (REQ-0315163 A) | RTBM-56644 | Audio Comfort Noise | Medium | RTBM-16961
RTBM-57177 | StagePass | SYS 5.1 | RTBM-57177 - COMPONENT OUTPUT REQUIREMENTS_Audio management_ECNR_Function blocks_NR in uplink patch (Noise Reduction) (REQ-0315194 B) | RTBM-56645 | Audio function requirement - AEC_AES | Medium | RTBM-16959
RTBM-57182 | StagePass | SYS 5.1 | RTBM-57182 - The IVS shall manage the microphone and loudspeaker preamplification with two calibration parameters (REQ-0481774 A) | RTBM-56646 | Audio microphone/louderspeaker input/out | Medium | RTBM-16939
RTBM-57207 | StagePass | SYS 5.1 | RTBM-57207 - The TCU shall be able to generate a sound for an audio test in Internal loudspeaker (REQ-0595269 A) | RTBM-56649 | Audio microphone/louderspeaker input/out | Medium | RTBM-36364
RTBM-58390 | Pass | SYS 5.1 | RTBM-58390 - When using the BuB, the TCU shall supply the following items (REQ-0495403 B) | RTBM-56656 | Backup Battery Handle | Medium | RTBM-36099
RTBM-44209 | Pass | SYS 5.1 | RTBM-44209 - For audio eCall requirements, TCU shall be compatible with the Japan Ecall requirements such described in the xCall specification [RSP-0001242], on Backup Battery power, using the unique dedicated microphone. (REQ-0524077 B) | RTBM-56657 | Product compatible to customer specification | Low | RTBM-35981
RTBM-44207 | Reviewed | SYS 5.1 | RTBM-44207 - For audio eCall requirements, TCU shall be compatible with the Korean Ecall requirements such described in the xCall specification [RSP-0001242], on Backup Battery power, using the unique dedicated microphone. (REQ-0524073 B) | RTBM-56658 | Out of scope | Medium | RTBM-35979
RTBM-44205 | Reviewed | SYS 5.1 | RTBM-44205 - For audio eCall requirements, TCU shall be compatible with the China Ecall requirements such described in the xCall specification [RSP-0001242], on Backup Battery power, using the unique dedicated microphone. (REQ-0495568 B) | RTBM-56659 | Out of scope | Medium | RTBM-35977
RTBM-44199 | Pass | SYS 5.1 | RTBM-44199 - The TCU integrates a speaker associated to an embedded amplifier allowing the audio output. The acoustic pressure required is 90dB at least measured in free field at 0,5 meter. This level is reached in a conversation without echo or Larsen (REQ-0595251 A) | RTBM-56662 | Audio measurement | Medium | RTBM-35971
RTBM-57291 | StagePass | SYS 5.1 | RTBM-57291 - OUTPUT REQUIREMENTS_Performance requirements_Tuning Sub-function_Phone tuning (REQ-0417097 A) | RTBM-56668 | Tuning tool function requirement | Medium | RTBM-21696
RTBM-57296 | StagePass | SYS 5.1 | RTBM-57296 - OUTPUT REQUIREMENTS_Performance requirements_Tuning Sub-function_Phone tuning (REQ-0417094 A) | RTBM-56669 | Tuning tool function requirement - Gain | Medium | RTBM-21693
RTBM-57304 | StagePass | SYS 5.1 | RTBM-57304 - The tuning tool shall be able to start an automatic process to perform the anti-echo delay (REQ-0417093 A) | RTBM-56670 | Audio function requirement - AEC_AES | Medium | RTBM-21692
RTBM-57305 | On-going | SYS 5.1 | RTBM-57305 - The Part shall secure WIFI connection with external Tuning tool by using WPA2 (REQ-0417080 B) | RTBM-56671 | Out of scope | Medium | RTBM-21689
RTBM-57294 | StagePass | SYS 5.1 | RTBM-57294 - Tune Mode shall be capable to load/save vehicle projects (first level group), presets (second level group) and sub-presets (single data) (REQ-0417054 A) | RTBM-56672 | Tuning mode function requirement | Medium | RTBM-21684
RTBM-57289 | StagePass | SYS 5.1 | RTBM-57289 - Tune Mode shall be accessible only by the Tuning tool delivered with The Part (REQ-0417053 B) | RTBM-56673 | Tuning mode function requirement | Medium | RTBM-21683
RTBM-57288 | StagePass | SYS 5.1 | RTBM-57288 - The Part shall be able to load some groups of tuned datas from a Tuning tool. (REQ-0417086 B) | RTBM-56674 | Tuning tool function requirement | Medium | RTBM-21673
RTBM-57287 | StagePass | SYS 5.1 | RTBM-57287 - In Radio Tuning Mode, The Part shall be able to produce and deliver to an external tool (computer) the following parameters (REQ-0552753 B) | RTBM-56675 | Tuning mode function requirement | Medium | RTBM-21670
RTBM-57286 | StagePass | SYS 5.1 | RTBM-57286 - In Audio Tuning Mode, The Part shall be able to produce and deliver to an external tool (computer) the following parameters (REQ-0552752 B) | RTBM-56676 | Tuning mode function requirement | Medium | RTBM-21668
RTBM-57282 | On-going | SYS 5.1 | RTBM-57282 - The Part shall allow to import Tune Mode Data and apply it in real time through WIFI (REQ-0417092 B) | RTBM-56677 | Out of scope | Medium | RTBM-21666
RTBM-57281 | StagePass | SYS 5.1 | RTBM-57281 - The Part shall allow to import Tune Mode Data and apply it in real time through Ethernet (REQ-0417088 B) | RTBM-56678 | Tune mode physical interface and export | Medium | RTBM-21665
RTBM-57279 | On-going | SYS 5.1 | RTBM-57279 - The Part shall allow to export Tune Mode Data through WIFI (REQ-0417084 B) | RTBM-56679 | Out of scope | Medium | RTBM-21663
RTBM-57277 | StagePass | SYS 5.1 | RTBM-57277 - The Part shall allow to export Tune Mode Data through Ethernet (REQ-0417079 B) | RTBM-56680 | Tune mode physical interface and export | Medium | RTBM-21662
RTBM-57276 | On-going | SYS 5.1 | RTBM-57276 - The Part shall allow to tune monitored Tune Mode data through WIFI (REQ-0417082 B) | RTBM-56681 | Out of scope | Medium | RTBM-21660
RTBM-57274 | On-going | SYS 5.1 | RTBM-57274 - The Part shall allow to start Tune Mode session through WIFI (REQ-0417081 B) | RTBM-56682 | Out of scope | Medium | RTBM-21657
RTBM-57273 | Pass | SYS 5.1 | RTBM-57273 - The AEC shall be adaptive to the sound pressure of the downlink signal inside the cabin. (REQ-0315188 A) | RTBM-56683 | Audio function requirement - AEC_AES | Medium | RTBM-16965
RTBM-57272 | StagePass | SYS 5.1 | RTBM-57272 - The AEC intensity and its offset delay for the filter structure has to be adjustable by use of the interface. (REQ-0315184 A) | RTBM-56684 | Audio function requirement - AEC_AES | Medium | RTBM-16964
RTBM-57271 | StagePass | SYS 5.1 | RTBM-57271 - AEC and AES (Acoutics Echo Cancellation and Echo Suppression) (REQ-0315178 A) | RTBM-56686 | Audio function requirement - AEC_AES | Medium | RTBM-16962
RTBM-57270 | StagePass | SYS 5.1 | RTBM-57270 - The intensity of NR in uplink has to be adjustable by use of the interface. (REQ-0315158 B) | RTBM-56687 | Tuning tool function requirement - Gain | Medium | RTBM-16960
RTBM-57269 | StagePass | SYS 5.1 | RTBM-57269 - The dowlink signal has to be equalizable with at least six parametric filters (REQ-0315129 B) | RTBM-56688 | Tuning tool function requirement - EQ | Medium | RTBM-16958
RTBM-57268 | StagePass | SYS 5.1 | RTBM-57268 - EQ in downlink patch (REQ-0315121 A) | RTBM-56689 | Tuning tool function requirement - EQ | Medium | RTBM-16957
RTBM-57267 | StagePass | SYS 5.1 | RTBM-57267 - The uplink signal has to be equalizable with at least 6 parametric filters (REQ-0315111 B) | RTBM-56690 | Tuning tool function requirement - EQ | Medium | RTBM-16956
RTBM-57266 | StagePass | SYS 5.1 | RTBM-57266 - EQ in uplink patch (REQ-0315096 A) | RTBM-56691 | Tuning tool function requirement - EQ | Medium | RTBM-16955
RTBM-57265 | StagePass | SYS 5.1 | RTBM-57265 - Parameters of the AGC in Receiving has to be tunable by use of the interface. (REQ-0315078 B) | RTBM-56692 | Tuning tool function requirement - Gain | Medium | RTBM-16954
RTBM-57264 | StagePass | SYS 5.1 | RTBM-57264 - AGC (Automatic Gain Control) in downlink (REQ-0315060 A) | RTBM-56693 | Tuning tool function requirement - Gain | Medium | RTBM-16953
RTBM-57263 | StagePass | SYS 5.1 | RTBM-57263 - Parameters of the AGC in Sending has to be tunable by use of the interface. (REQ-0315048 B) | RTBM-56694 | Tuning tool function requirement - Gain | Medium | RTBM-16952
RTBM-57261 | StagePass | SYS 5.1 | RTBM-57261 - AGC (Automatic Gain Control) in uplink (REQ-0315027 A) | RTBM-56695 | Tuning tool function requirement - Gain | Medium | RTBM-16951
RTBM-57259 | StagePass | SYS 5.1 | RTBM-57259 - Gain Output Downlink (speaker Output) (REQ-0314999 A) | RTBM-56696 | Tuning tool function requirement - Gain | Medium | RTBM-16950
RTBM-57257 | StagePass | SYS 5.1 | RTBM-57257 - Gain Input Downlink (speaker Input) (REQ-0314974 A) | RTBM-56697 | Tuning tool function requirement - Gain | Medium | RTBM-16949
RTBM-57256 | StagePass | SYS 5.1 | RTBM-57256 - Gain Output Uplink (microphone Output to far end) (REQ-0314946 A) | RTBM-56698 | Tuning tool function requirement - Gain | Medium | RTBM-16948
RTBM-57255 | StagePass | SYS 5.1 | RTBM-57255 - Gain - Input Uplink (microphone Input) (REQ-0314946 A) | RTBM-56699 | Tuning tool function requirement - Gain | Medium | RTBM-16947
RTBM-57254 | StagePass | SYS 5.1 | RTBM-57254 - A global prompt gain adaptation has to be implemented to adjust prompt volume to the volume of voice calls. (REQ-0632971 A) | RTBM-56700 | Tuning tool function requirement - Gain | Medium | RTBM-16945
RTBM-57253 | On-going | SYS 5.1 | RTBM-57253 - The IVS shall manage up to two audio calibrations per vehicle carline for all xCall functions (REQ-0481775 A) | RTBM-56701 | Audio calibration configuration | Medium | RTBM-16944
RTBM-57250 | On-going | SYS 5.1 | RTBM-57250 - When the feature Debug/Log mode is enable and when the feature "CAL configuration" is enable, the Part shall inform at each of its awakening of the full Calibration stored in the Part and currently applied. (REQ-0489971 B) | RTBM-56770 | Audio calibration configuration | Medium | RTBM-21517
RTBM-57249 | StagePass | SYS 5.1 | RTBM-57249 - The Part shall download and upload the tuning data in real time during a call (REQ-0417098 B) | RTBM-56772 | Tuning tool function requirement | Medium | RTBM-21697
RTBM-57247 | StagePass | SYS 5.1 | RTBM-57247 - Eng Mode tool shall be able to display until 5 signals (graphic visualization) in the same graphic. (REQ-0417099 A) | RTBM-56773 | Tuning tool function requirement | Medium | RTBM-21698
RTBM-57245 | StagePass | SYS 5.1 | RTBM-57245 - The TCU shall cover the needed RAM memory for the generated Big Data blocks during one hour of GSM network disconnection. (REQ-0712240 A) | RTBM-56776 | RAMS | Primary | RTBM-36697
RTBM-44532 | Reviewed | SYS 5.1 | RTBM-44532 - Unexpected or erroneous remote command transmitted by BSRF (Gen- BSRFv2’-CDC-SDF-01(0)) | RTBM-57111 | Function Safety | Low | RTBM-15684
RTBM-44549 | Reviewed | SYS 5.1 | RTBM-44549 - During electronic integration phase (see doc DC_TI_707 - Baseline x.x – xxx - TS Electronic Integration and putting ECUs into operation ), unexpected reset linked to monitoring supplier strategies shall be avoided. (Gen- BSRFv2’-CDC-SDF-18(0)) | RTBM-57112 | Function Safety | Low | RTBM-15772
RTBM-44550 | Reviewed | SYS 5.1 | RTBM-44550 - The component shall prevent the following safety hazardous events: Failure mode: serious short-circuit (SSC), severe thermal event (ECA), aggravated short-circuit (CCA), smoke and fire (Gen- BSRFv2’-CDC-SDF-19(0)) | RTBM-57114 | Function Safety | Low | RTBM-15773
RTBM-44555 | Reviewed | SYS 5.1 | RTBM-44555 - The residual fault shall be calculated by reliability prediction, for each hazardous events ASIL B, C and D, using handbooks, if there is no ageing (constant failure rates) during the reference period (15 years) ((Gen- BSRFv2’-CDC-SDF-21(0))) | RTBM-57115 | Out of scope | Medium | RTBM-16073
RTBM-44557 | Reviewed | SYS 5.1 | RTBM-44557 - The residual fault shall be demonstrated by endurance test, if there are ageing, mechanical wear or corrosione (Gen- BSRFv2’-CDC-SDF-22(0)) | RTBM-57116 | Out of scope | Medium | RTBM-16074
RTBM-44537 | Reviewed | SYS 5.1 | RTBM-44537 - Untimely OTA installation of BSRF or IVI launched by BSRF without installation authorization (Gen-BSRFv2’-CDC-SDF-06(0)) | RTBM-57120 | Function Safety | Low | RTBM-15689
RTBM-44539 | Reviewed | SYS 5.1 | RTBM-44539 - Erroneous invalid OTA update of BSRF by BSRF (Gen-BSRFv2’-CDC-SDF-08(0)) | RTBM-57121 | Function Safety | Low | RTBM-15691
RTBM-44540 | Reviewed | SYS 5.1 | RTBM-44540 - Untimely or erroneous rollback function of BSRF (rollback after OTA update) by BSRF (Gen-BSRFv2’-CDC-SDF-09(0)) | RTBM-57122 | Function Safety | Low | RTBM-15692
RTBM-44541 | Reviewed | SYS 5.1 | RTBM-44541 - Erroneous valid OTA update of BSRF by BSRF (Gen-BSRFv2’-CDC-SDF-10(0)) | RTBM-57124 | Function Safety | Low | RTBM-15693
RTBM-44542 | Reviewed | SYS 5.1 | RTBM-44542 - Wrong “update completed” of BSRF or IVI information sent by BSRF (Gen-BSRFv2’-CDC-SDF-11(0)) | RTBM-57125 | Function Safety | Low | RTBM-15694
RTBM-44543 | Reviewed | SYS 5.1 | RTBM-44543 - Wrong inventory of BSRF generated or sent (Gen-BSRFv2’-CDC-SDF-12(0)) | RTBM-57126 | Function Safety | Low | RTBM-15695
RTBM-57163 | Reviewed | SYS 5.1 | RTBM-57163 - Untimely or erroneous L2+REM data emitted or transmitted (Gen-BSRFv2’-CDC-SDF-26(0)) | RTBM-57130 | Out of scope | Medium | RTBM-15775
RTBM-57238 | Pass | SYS 5.1 | RTBM-57238 - In crash mode, the electrical signal of the wired link crash shall respect the followig timings (REQ-0481759 B) | RTBM-57149 | Electrical signal timing of the wired link crash | Medium | RTBM-16618
RTBM-57236 | StagePass | SYS 5.1 | RTBM-57236 - The IVS shall power the microphone when it is no more powered by the IVIS (REQ-0481773 A) | RTBM-57150 | Microphone Input | Primary | RTBM-16938
RTBM-44531 | Reviewed | SYS 5.1 | RTBM-44531 - The TCU shall prevent the safety hazardous events such described in the Safety specification [02013_21_00177] (REQ-0712236 A) | RTBM-60452 | Function Safety | Low | RTBM-36669
RTBM-68790 | Pass | SYS 5.1 | RTBM-68790 - If a circuit is opened or short-circuited on its AM/FM1/DAB1 or FM2/DAB2 antennas, the radio component shall continue to broadcast radio program with a slightly degradation of audio. (REQ-0594690) | RTBM-68776 | Audio measurement | Medium | RTBM-37527
RTBM-71658 | Reviewed | SYS 5.1 | RTBM-71658 - Accelerometer fault - Internal electronic failure (Accelerometer_ B1406-49) | RTBM-71291 | Out of scope | Medium | RTBM-70429
RTBM-71659 | Reviewed | SYS 5.1 | RTBM-71659 - Accelerometer self test error - Internal electronic failure (Accelerometer_ B142F-49) | RTBM-71292 | Out of scope | Medium | RTBM-70428
RTBM-71660 | Pass | SYS 5.1 | RTBM-71660 - Defect of GSM antenna number 1 - short circuit to ground (only for RTBM EA) (Antenne GSM_ B15C4-11) | RTBM-71295 | DTC - Cellular EA | Primary | RTBM-70427
RTBM-71661 | Pass | SYS 5.1 | RTBM-71661 - Defect of GSM antenna number 1 - short circuit to battery (only for RTBM EA) (Antenne GSM_ B15C4-12) | RTBM-71296 | DTC - Cellular EA | Primary | RTBM-70426
RTBM-71643 | Pass | SYS 5.1 | RTBM-71643 - Defect of GSM antenna number 1 - open circuit (only for RTBM EA) (Antenne GSM_ B15C4-13) | RTBM-71298 | DTC - Cellular EA | Primary | RTBM-70425
RTBM-44446 | Pass | SYS 5.1 | RTBM-44446 - Internal telecommunication antenna 2 defect: Short circuit- (CC-) (only for RTBM EA) (REQ-0495792 B) | RTBM-71299 | DTC - Cellular EA | Primary | RTBM-70424
RTBM-71646 | Pass | SYS 5.1 | RTBM-71646 - Defect of GSM antenna number 2 - short circuit to battery (only for RTBM EA) (Antenne GSM_ B1668-12) | RTBM-71300 | DTC - Cellular EA | Primary | RTBM-70423
RTBM-44447 | Pass | SYS 5.1 | RTBM-44447 - Internal telecommunication antenna 2 defect: Open circuit (CO) (only for RTBM EA) (REQ-0495793 B) | RTBM-71301 | DTC - Cellular EA | Primary | RTBM-70422
RTBM-71655 | Pass | SYS 5.1 | RTBM-71655 - Aerial n°1 input fault - Short circuit+ (CC+) (Study the feasability for RTBM EA) (Broadcast_ B1507-12) | RTBM-71302 | DTC - Radio EA | Primary | RTBM-70421
RTBM-71656 | Pass | SYS 5.1 | RTBM-71656 - Aerial n° 2 input fault - Overtemperature (Broadcast_ B154F-4B) | RTBM-71303 | DTC - Radio EA | Primary | RTBM-70420
RTBM-71657 | Pass | SYS 5.1 | RTBM-71657 - Aerial number 1 supply chip - Overtemperature (only for RTBM EA) (Broadcast_ B164E-4B) | RTBM-71304 | DTC - Radio EA | Primary | RTBM-70419
RTBM-71645 | Pass | SYS 5.1 | RTBM-71645 - GNSS aerial failure- short circuit to ground (only for RTBM EA) (Positionning_ B1537-11) | RTBM-71305 | DTC - GNSS EA | Primary | RTBM-70417
RTBM-71644 | Pass | SYS 5.1 | RTBM-71644 - GNSS aerial failure - short Circuit +battery (only for RTBM EA) (Positionning_ B1537-12) | RTBM-71306 | DTC - GNSS EA | Primary | RTBM-70416
RTBM-71640 | Pass | SYS 5.1 | RTBM-71640 - GNSS aerial failure - Circuit open (only for RTBM EA) (Positionning_ B1537-13) | RTBM-71307 | DTC - GNSS EA | Primary | RTBM-70415
RTBM-71637 | Pass | SYS 5.1 | RTBM-71637 - Aerial GNSS supply chip - Overtemperature (only for RTBM EA) (Positionning_ B1667-4B) | RTBM-71308 | DTC - GNSS EA | Primary | RTBM-70414
RTBM-46871 | StagePass | SYS 5.2 | RTBM-46871 - CL 10 : HIGH TEMPERATURE ENDURANCE | RTBM-77959 | B21 7130 | Medium | RTBM-37037
RTBM-96256 | Pass | SYS 5.1 | RTBM-96256 - The ECU must be able to be reprogrammed at temperatures between -5°C and +50°C. (REQ-0042462 A) | RTBM-96205 | Resistance to Temperature | Primary | RTBM-26829
RTBM-47838 | Pass | SYS 5.1 | RTBM-47838 - In Wifi Client Mode, the BSRF shall ensure on average 10Mbit/s when it is connected in WIFI in 2.4Gz to an external Access Point that is 100m away free field (an average over 360° of 10Mibt/s IP - a minimum over 360° of 10Mbit/s IP) (REQ-0414021 B) | RTBM-97447 | Throughput - WiFi System Level | Medium | RTBM-17307
RTBM-47840 | Pass | SYS 5.1 | RTBM-47840 - In Wifi Client Mode, the BSRF shall ensure on average 10Mbit/s when it is connected in WIFI in 5Gz to an external Access Point that is 100m away free field (an average over 360° of 10Mibt/s IP) (REQ-0414021 B) | RTBM-97447 | Throughput - WiFi System Level | Medium | RTBM-17307
RTBM-98696 | Pass | SYS 5.1 | RTBM-98696 - Defect internal on broadcast preampli antenna - general electrical failure (GEN-RTBM-ST-DTC_BROADCAST-0006) | RTBM-98672 | DTC - Radio | Primary | RTBM-57618
RTBM-98697 | Pass | SYS 5.1 | RTBM-98697 - Aerial number 2 supply chip - Overtemperature (GEN-RTBM-ST-DTC_BROADCAST-0007) | RTBM-98673 | DTC - Radio | Primary | RTBM-57619
RTBM-98698 | Pass | SYS 5.1 | RTBM-98698 - Unknown BSRF backup battery or electrical fault of its coding line - no subtype information (GEN-RTBM-ST-DTC_BUB-0009) | RTBM-98674 | DTC - BuB | Primary | RTBM-57597
RTBM-98699 | Pass | SYS 5.1 | RTBM-98699 - External loudspeaker failure : circuit resistance below threshold (GEN-RTBM-ST-DTC_LOUDSPEAKER-0003) | RTBM-98675 | DTC - Loudspeaker | Primary | RTBM-57611
RTBM-98700 | Reviewed | SYS 5.1 | RTBM-98700 - Main microphone power supply from head unit is lost - general electrical failure (GEN-RTBM-ST-DTC_MICRO-0004) | RTBM-98680 | DTC - Microphone | Primary | RTBM-57607
RTBM-98701 | Pass | SYS 5.1 | RTBM-98701 - SIM card defect (REQ-0495809 A) | RTBM-98681 | DTC - TCU | Primary | RTBM-36569
RTBM-103226 | Reviewed | SYS 5.1 | RTBM-103226 - The TCU shall wait for 10min before entering BEFORE SLEEP state on vehicle power supply is off. (REQ-0794347 A) | RTBM-103183 | Backup Battery Lifetime | Primary | RTBM-101412

## System資料複製
System Test Case ID | Test Record | SYS5.1 or SYS5.2 | System Test Case | System Requirement ID | Feature | Level | Customer Requirement ID | System Test Case ID | Test Record
RTBM-55942 | Pass | SYS 5.1 | RTBM-55942 - This additional internal backup antenna shall ensure the communication in case of failure of the main antennas (REQ-0663445 A) | RTBM-52954 | Switch to GSM back-up antenna when LTE1 antenna is broken | Medium | RTBM-35995 | RTBM-55942 | Pass
RTBM-55542 | Pass | SYS 5.1 | RTBM-55542 - RTC Time Synchronization (REQ-0738760 A) | RTBM-53125 | RTC accuracy measurement | Medium | RTBM-53040 | RTBM-55542 | Pass
RTBM-57344 | Pass | SYS 5.1 | RTBM-57344 - Radio component shall detect an open circuit on its FM/AM/DAB antennas and transmit the information to the global audio system. (REQ-0490425 D) | RTBM-53645 | DTC - Radio | Primary | RTBM-37520 | RTBM-57344 | Pass
RTBM-56527 | Pass | SYS 5.1 | RTBM-56527 - The TCU shall be able to provide a parameter measure to measure the reception threshold of each external broadcast antenna (REQ-0657864 A) | RTBM-54266 | Broadcast - Provide parameter for measurement | Medium | RTBM-36349 | RTBM-56527 | Pass
RTBM-56537 | Pass | SYS 5.1 | RTBM-56537 - The TCU shall be able to provide a parameter measure giving the percentage of the BUB charge remaining (REQ-0657795 A) | RTBM-54267 | Backup Battery Gauge | Primary | RTBM-36345 | RTBM-56537 | Pass
RTBM-56538 | Pass | SYS 5.1 | RTBM-56538 - The TCU shall be able to provide a parameter measure giving the BUB supplier name (REQ-0657686 A) | RTBM-54268 | Back-Up Battery | Primary | RTBM-36344 | RTBM-56538 | Pass
RTBM-56539 | Pass | SYS 5.1 | RTBM-56539 - The TCU shall be able to provide a parameter measure for testing the SOH of the BUB at different level : LOW, VERY LOW, TOO LOW and TOO HIGH (REQ-0655779 A) | RTBM-54269 | DTC - BuB | Primary | RTBM-36343 | RTBM-56539 | Pass
RTBM-56540 | Pass | SYS 5.1 | RTBM-56540 - Defect backup battery discharged (REQ-0655664 A) | RTBM-54270 | DTC - BuB | Primary | RTBM-36481 | RTBM-56540 | Pass
RTBM-56533 | Pass | SYS 5.1 | RTBM-56533 - At the Defect Trouble Code disappearance, the TCU shall remove in less of 1 second the DTC from its memory in every mode of the Lifecycle RSP (REQ-0655647 A) | RTBM-54271 | Lifecycle status informations | Primary | RTBM-36388 | RTBM-56533 | Pass
RTBM-56558 | Pass | SYS 5.1 | RTBM-56558 - The product shall be compliant with the Europe market Directive : RED Directive (REQ-0640770 A) | RTBM-54272 | Product Regulation and Certification | Medium | RTBM-36781 | RTBM-56558 | Pass
RTBM-44106 | Reviewed | SYS 5.1 | RTBM-44106 - The supplier shall implement a strategy for prohibiting the Back-Up Battery discharge, until its minimum level to recharge it, in case of a long storage (REQ-0598152 A) | RTBM-54274 | Project Documentation | Medium | RTBM-36108 | RTBM-44106 | Reviewed
RTBM-44430 | Fail | SYS 5.1 | RTBM-44430 - As TCU is including antennas, following cellular performances shall be achieved by the TCU (stand-alone) within [0:360°] azimuth and [0:45°] elevation (REQ-0595257 A) | RTBM-54276 | eCall TRP_TIS requirements | Medium | RTBM-35998 | RTBM-44430 | Fail
RTBM-44429 | Pass | SYS 5.1 | RTBM-44429 - The TCU shall have an external telecommunication antenna (REQ-0594250 A) | RTBM-54277 | Cellular antenna high level requirement | Low | RTBM-35996 | RTBM-44429 | Pass
RTBM-58279 | Reviewed | SYS 5.2 | RTBM-58279 - The supplier shall be conform to the B200410 battery norm (REQ-0572134 A) | RTBM-54278 | Out of scope | Medium | RTBM-36926 | RTBM-58279 | Reviewed
RTBM-57095 | StagePass | SYS 5.1 | RTBM-57095 - The antenna system shall operate in FM band (76 - 108 MHz) (REQ-0565350 A) | RTBM-54281 | Radio Antenna | Primary | RTBM-25743 | RTBM-57095 | StagePass
RTBM-44468 | Pass | SYS 5.1 | RTBM-44468 - Tree-Funtion-GNSS+DR (GNSS + Dead Reckoning)-Performance-GNSS Module (REQ-0533129 A) | RTBM-54283 | Supported GNSS positioning system | Medium | RTBM-36028 | RTBM-44468 | Pass
RTBM-52909 | Reviewed | SYS 5.1 | RTBM-52909 - BSRF shall manage the stop of RTM POWERING (RTM power function) to avoid CCA risks (REQ-0514649 B) | RTBM-54285 | Out of scope | Medium | RTBM-36219 | RTBM-52909 | Reviewed
RTBM-44480 | Pass | SYS 5.1 | RTBM-44480 - The TCU shall respect the performances defined in the Positioning specification [RSP-0001943] (REQ-0514642 B) | RTBM-54288 | Product compatible to customer specification | Medium | RTBM-36056 | RTBM-44480 | Pass
RTBM-58280 | Reviewed | SYS 5.2 | RTBM-58280 - The TCU shall be compliant to the EMC AND RF DESIGN RULES FOR EE ARCHITECTURE norm [B20 7020] (REQ-0514633 B) | RTBM-54289 | Not testable - Notice or guideline | Medium | RTBM-36271 | RTBM-58280 | Reviewed
RTBM-58281 | StagePass | SYS 5.2 | RTBM-58281 - The supplier shall be compliant to the EMC tests applicability such defined in the document [02017_19_02966]. (REQ-0514632 A) | RTBM-54290 | B21 7110 | Medium | RTBM-37064 | RTBM-58281 | StagePass
RTBM-58286 | StagePass | SYS 5.2 | RTBM-58286 - CL 22 : VOLTAGE DROP | RTBM-54291 | Resistance to Impacts | Medium | RTBM-37048 | RTBM-58286 | StagePass
RTBM-46864 | StagePass | SYS 5.2 | RTBM-46864 - CL 04 : TEMPEATURE STEPS | RTBM-54292 | B21 7130 | Medium | RTBM-37032 | RTBM-46864 | StagePass
RTBM-46863 | StagePass | SYS 5.2 | RTBM-46863 - CL 02a : TEMPERATURES WHEN NOT OPERATIING | RTBM-54327 | B21 7130 | Medium | RTBM-37031 | RTBM-46863 | StagePass
RTBM-46826 | Pass | SYS 5.2 | RTBM-46826 - EQ/TE 01: RESISTANCE TO USUAL POWER SUPPLY VOLTAGES | RTBM-54328 | B21 7130 | Medium | RTBM-37030 | RTBM-46826 | Pass
RTBM-46894 | StagePass | SYS 5.2 | RTBM-46894 - M2.1 : EXTERNAL LOADS TO THE DEVICE | RTBM-54329 | Resistance to Impacts | Medium | RTBM-37010 | RTBM-46894 | StagePass
RTBM-46837 | StagePass | SYS 5.2 | RTBM-46837 - EQ/IC 10: RESISTANCE TO PULSES ON THE INPUTS/OUTPUTS CONNECTED TO GROUND THROUGH THEIR LOADS | RTBM-54330 | B21 7110 - ELECTRICAL RESISTANCE | Medium | RTBM-36976 | RTBM-46837 | StagePass
RTBM-56473 | Pass | SYS 5.1 | RTBM-56473 - Maximum boot time in every life phase such described in the Lifecycle specification (REQ-0500922 A) | RTBM-54331 | Lifecycle status informations | Primary | RTBM-35958 | RTBM-56473 | Pass
RTBM-58285 | StagePass | SYS 5.2 | RTBM-58285 - EQ/MR 03: MEASUREMENT OF RADIO FREQUENCY RADIATED MAGNETIC FIELD | RTBM-54332 | B21 7110 - EMC EMISSION | Medium | RTBM-36992 | RTBM-58285 | StagePass
RTBM-46855 | StagePass | SYS 5.2 | RTBM-46855 - EQ/MC 02: MEASUREMENT OF LOW FREQUENCY CONDUCTED NOISES | RTBM-54333 | B21 7110 - EMC EMISSION | Medium | RTBM-36988 | RTBM-46855 | StagePass
RTBM-58287 | StagePass | SYS 5.2 | RTBM-58287 - EQ/MC 01: MEASUREMENT OF SWITCHING NOISES | RTBM-54334 | B21 7110 - EMC EMISSION | Medium | RTBM-36987 | RTBM-58287 | StagePass
RTBM-46848 | StagePass | SYS 5.2 | RTBM-46848 - EQ/IC 14: IMMUNITY TO TRANSIENTS WITH WIRE TO WIRE COUPLING | RTBM-54335 | B21 7110 - EMC IMMUNITY | Medium | RTBM-36980 | RTBM-46848 | StagePass
RTBM-46837 | StagePass | SYS 5.2 | RTBM-46837 - EQ/IC 10: RESISTANCE TO PULSES ON THE INPUTS/OUTPUTS CONNECTED TO GROUND THROUGH THEIR LOADS | RTBM-54337 | B21 7110 - ELECTRICAL RESISTANCE | Medium | RTBM-36968 | RTBM-46837 | StagePass
RTBM-44061 | Pass | SYS 5.1 | RTBM-44061 - Defect of the main battery (loss of power supply) (REQ-0495839 A) | RTBM-54338 | DTC - Main battery | Primary | RTBM-36596 | RTBM-44061 | Pass
RTBM-44050 | Pass | SYS 5.1 | RTBM-44050 - Diagnosis of the overheating TCU (REQ-0495826 B) | RTBM-54339 | DTC - TCU | Primary | RTBM-36586 | RTBM-44050 | Pass
RTBM-44049 | Pass | SYS 5.1 | RTBM-44049 - Tree-Functionality-TCU Unit diagnose (HS CAN line) (REQ-0495824 A) | RTBM-54343 | DTC - CAN | Primary | RTBM-36584 | RTBM-44049 | Pass
RTBM-56455 | Pass | SYS 5.1 | RTBM-56455 - Internal temperature sensor in the BUB defect (REQ-0495817 A) | RTBM-54347 | DTC - Temperature | Primary | RTBM-36577 | RTBM-56455 | Pass
RTBM-44045 | Pass | SYS 5.1 | RTBM-44045 - Internal temperature sensor in the TCU defect (REQ-0495816 A) | RTBM-54348 | DTC - Temperature | Low | RTBM-36576 | RTBM-44045 | Pass
RTBM-44491 | Pass | SYS 5.1 | RTBM-44491 - Internal GNSS antenna 1 defect: Open circuit (CO) (REQ-0495802 B) | RTBM-54353 | DTC - GNSS | Primary | RTBM-36563 | RTBM-44491 | Pass
RTBM-44490 | Pass | SYS 5.1 | RTBM-44490 - Internal GNSS antenna 1 defect: Short circuit- (CC-) (REQ-0495801 B) | RTBM-54354 | DTC - GNSS | Primary | RTBM-36562 | RTBM-44490 | Pass
RTBM-44489 | On-going | SYS 5.1 | RTBM-44489 - Internal GNSS antenna 1 defect: Short circuit+ (CC+) (REQ-0495800 B) | RTBM-54355 | Out of scope | Medium | RTBM-36561 | RTBM-44489 | On-going
RTBM-44447 | Pass | SYS 5.1 | RTBM-44447 - Internal telecommunication antenna 2 defect: Open circuit (CO) (only for RTBM EA) (REQ-0495793 B) | RTBM-54364 | DTC - Cellular | Primary | RTBM-36554 | RTBM-44447 | Pass
RTBM-44446 | Pass | SYS 5.1 | RTBM-44446 - Internal telecommunication antenna 2 defect: Short circuit- (CC-) (only for RTBM EA) (REQ-0495792 B) | RTBM-54365 | DTC - Cellular | Primary | RTBM-36553 | RTBM-44446 | Pass
RTBM-44445 | On-going | SYS 5.1 | RTBM-44445 - Internal telecommunication antenna 2 defect: Short circuit+ (CC+) (REQ-0495791 B) | RTBM-54366 | Out of scope | Medium | RTBM-36552 | RTBM-44445 | On-going
RTBM-44444 | Pass | SYS 5.1 | RTBM-44444 - Internal telecommunication antenna 1 defect: Open circuit (CO) (REQ-0495790 B) | RTBM-54372 | DTC - Cellular | Primary | RTBM-36551 | RTBM-44444 | Pass
RTBM-44442 | On-going | SYS 5.1 | RTBM-44442 - Internal telecommunication antenna 1 defect: Short circuit+ (CC+) (REQ-0495788 B) | RTBM-54389 | Out of scope | Medium | RTBM-36549 | RTBM-44442 | On-going
RTBM-44376 | Pass | SYS 5.1 | RTBM-44376 - Wired link defect with the FM2/DAB2 antenna: Open circuit (CO) (REQ-0495787 B) | RTBM-54392 | DTC - Radio | Primary | RTBM-36548 | RTBM-44376 | Pass
RTBM-44371 | Pass | SYS 5.1 | RTBM-44371 - Wired link defect with the FM2/DAB2 antenna: Short circuit- (CC-) (REQ-0495785 B) | RTBM-54394 | DTC - Radio | Primary | RTBM-36547 | RTBM-44371 | Pass
RTBM-44369 | Pass | SYS 5.1 | RTBM-44369 - Wired link defect with the FM2/DAB2 antenna: Short circuit+ (CC+) (REQ-0495784 B) | RTBM-54395 | DTC - Radio EA | Primary | RTBM-36546 | RTBM-44369 | Pass
RTBM-44367 | Pass | SYS 5.1 | RTBM-44367 - Wired link defect with the AM/FM1/DAB1 antenna: Open circuit (CO) (REQ-0495783 B) | RTBM-54397 | DTC - Radio | Primary | RTBM-36545 | RTBM-44367 | Pass
RTBM-44363 | Pass | SYS 5.1 | RTBM-44363 - Wired link defect with the AM/FM1/DAB1 antenna: Short circuit- (CC-) (REQ-0495781 B) | RTBM-54409 | DTC - Radio | Primary | RTBM-36544 | RTBM-44363 | Pass
RTBM-44361 | Reviewed | SYS 5.1 | RTBM-44361 - Wired link defect with the AM/FM1/DAB1 antenna: Short circuit+ (CC+) (REQ-0495780 B) | RTBM-54410 | Out of scope | Medium | RTBM-36543 | RTBM-44361 | Reviewed
RTBM-44214 | StagePass | SYS 5.1 | RTBM-44214 - Internal failure of the amplifier defect (to be checked with the supplier what is possible to detect) (REQ-0495779 B) | RTBM-54425 | DTC - Loudspeaker | Primary | RTBM-36542 | RTBM-44214 | StagePass
RTBM-44213 | Pass | SYS 5.1 | RTBM-44213 - Internal voltage of the amplifier higher defect (REQ-0495778 B) | RTBM-54426 | DTC - Loudspeaker | Primary | RTBM-36541 | RTBM-44213 | Pass
RTBM-44212 | StagePass | SYS 5.1 | RTBM-44212 - Internal temperature of the amplifier higher defect (REQ-0495777 B) | RTBM-54427 | DTC - Loudspeaker | Primary | RTBM-36540 | RTBM-44212 | StagePass
RTBM-44190 | Pass | SYS 5.1 | RTBM-44190 - The defect CO on the external loudspeaker shall disappear as soon the TCU do not detect anymore a CO on the external loudspeaker for XX seconds [To be defined by the supplier and submitted to the PSA approval] (REQ-0495776 C) | RTBM-54433 | DTC - Loudspeaker | Primary | RTBM-36538 | RTBM-44190 | Pass
RTBM-44189 | Pass | SYS 5.1 | RTBM-44189 - This defect CO on the external loudspeaker shall raise in case of the TCU detects a CO for XX seconds [To be defined by the supplier and submitted to the PSA approval] (REQ-0495775 C) | RTBM-54435 | DTC - Loudspeaker | Primary | RTBM-36537 | RTBM-44189 | Pass
RTBM-44188 | StagePass | SYS 5.1 | RTBM-44188 - TCU shall monitor the wired link state with the external loudspeaker every XX seconds (REQ-0495774 C) | RTBM-54437 | TCU monitoring requirement | Primary | RTBM-36536 | RTBM-44188 | StagePass
RTBM-44187 | Pass | SYS 5.1 | RTBM-44187 - External loudspeaker defect. Short circuit (CO) (REQ-0495773 B) | RTBM-54440 | DTC - Loudspeaker | Primary | RTBM-36535 | RTBM-44187 | Pass
RTBM-44186 | StagePass | SYS 5.1 | RTBM-44186 - The defect CC- on the external loudspeaker shall disappear as soon the TCU do not detect anymore a CC- on the external loudspeaker for XX seconds [To be defined by the supplier and submitted to the PSA approval] (REQ-0495772 C) | RTBM-54443 | DTC - Loudspeaker | Primary | RTBM-36534 | RTBM-44186 | StagePass
RTBM-44185 | Pass | SYS 5.1 | RTBM-44185 - This defect CC- on the external loudspeaker shall raise in case of the TCU detects a CC- for XX seconds [To be defined by the supplier and submitted to the PSA approval] (REQ-0495771 C) | RTBM-54446 | DTC - Loudspeaker | Primary | RTBM-36533 | RTBM-44185 | Pass
RTBM-44184 | StagePass | SYS 5.1 | RTBM-44184 - TCU shall monitor the wired link state with the external loudspeaker every XX seconds (REQ-0495770 C) | RTBM-54448 | TCU monitoring requirement | Primary | RTBM-36532 | RTBM-44184 | StagePass
RTBM-44183 | Pass | SYS 5.1 | RTBM-44183 - External loudspeaker defect. Short circuit (CC-) (REQ-0495769 B) | RTBM-54491 | DTC - Loudspeaker | Primary | RTBM-36531 | RTBM-44183 | Pass
RTBM-44182 | Pass | SYS 5.1 | RTBM-44182 - The defect CC+ on the external loudspeaker shall disappear as soon the TCU do not detect anymore a CC+ on the external loudspeaker for XX seconds [To be defined by the supplier and submitted to the PSA approval] (REQ-0495768 C) | RTBM-54493 | DTC - Loudspeaker | Primary | RTBM-36530 | RTBM-44182 | Pass
RTBM-44181 | StagePass | SYS 5.1 | RTBM-44181 - This defect CC+ on the external loudspeaker shall raise in case of the TCU detects a CC+ for XX seconds [To be defined by the supplier and submitted to the PSA approval] (REQ-0495767 C) | RTBM-54496 | DTC - Loudspeaker | Primary | RTBM-36529 | RTBM-44181 | StagePass
RTBM-44180 | StagePass | SYS 5.1 | RTBM-44180 - TCU shall monitor the wired link state with the external loudspeaker every XX seconds (REQ-0495766 C) | RTBM-54499 | TCU monitoring requirement | Primary | RTBM-36528 | RTBM-44180 | StagePass
RTBM-44179 | Pass | SYS 5.1 | RTBM-44179 - External loudspeaker defect. Short circuit (CC+) (REQ-0495765 C) | RTBM-54501 | DTC - Loudspeaker | Primary | RTBM-36527 | RTBM-44179 | Pass
RTBM-44178 | Pass | SYS 5.1 | RTBM-44178 - The defect CC- on the microphone shall disappear as soon the TCU do not detect anymore a CC- on the 2 input (+ and -) of the microphone for XX seconds. (REQ-0495763 B) | RTBM-54502 | DTC - Microphone | Primary | RTBM-36526 | RTBM-44178 | Pass
RTBM-44177 | Pass | SYS 5.1 | RTBM-44177 - This defect CC- on the microphone shall raise in case of the TCU detects a CC- for XX seconds (REQ-0495763 B) | RTBM-54503 | DTC - Microphone | Primary | RTBM-36525 | RTBM-44177 | Pass
RTBM-44176 | Pass | SYS 5.1 | RTBM-44176 - In TCU starting phase and in nominal life cycle phase , the TCU shall monitor the input state (+ and -) of the microphone every XX seconds(REQ-0495762 B) | RTBM-54504 | DTC - Microphone | Primary | RTBM-36524 | RTBM-44176 | Pass
RTBM-44175 | Pass | SYS 5.1 | RTBM-44175 - DTC microphone: Short circuit- (CC-) (REQ-0495761 A) | RTBM-54505 | DTC - Microphone | Primary | RTBM-36523 | RTBM-44175 | Pass
RTBM-44174 | Pass | SYS 5.1 | RTBM-44174 - The defect CC+ on the microphone shall disappear as soon the TCU do not detect anymore a CC+ on the 2 input (+ and -) of the microphone for XX seconds (REQ-0495760 B) | RTBM-54506 | DTC - Microphone | Primary | RTBM-36522 | RTBM-44174 | Pass
RTBM-44173 | Pass | SYS 5.1 | RTBM-44173 - This defect CC+ on the microphone shall raise in case of the TCU detects a CC+ for XX seconds (REQ-0495759 B) | RTBM-54507 | DTC - Microphone | Primary | RTBM-36521 | RTBM-44173 | Pass
RTBM-44172 | StagePass | SYS 5.1 | RTBM-44172 - TCU shall monitor the input state (+ and -) of the microphone every XX seconds (REQ-0495758 B) | RTBM-54508 | TCU monitoring requirement | Primary | RTBM-36520 | RTBM-44172 | StagePass
RTBM-44171 | Pass | SYS 5.1 | RTBM-44171 - DTC microphone: Short circuit+ (CC+) (REQ-0495757 A) | RTBM-54509 | DTC - Microphone | Primary | RTBM-36519 | RTBM-44171 | Pass
RTBM-44170 | Pass | SYS 5.1 | RTBM-44170 - The defect No microphone connected shall disappear as soon the TCU do not detect anymore a CO on the 2 input (+ and -) for XX seconds (REQ-0495756 B) | RTBM-54510 | DTC - Microphone | Primary | RTBM-36518 | RTBM-44170 | Pass
RTBM-44169 | Pass | SYS 5.1 | RTBM-44169 - This defect No microphone connected shall raise in case of the TCU detects a CO for XX seconds (REQ-0495755 B) | RTBM-54511 | DTC - Microphone | Primary | RTBM-36517 | RTBM-44169 | Pass
RTBM-44168 | StagePass | SYS 5.1 | RTBM-44168 - TCU shall monitor the input state (+ and -) of the microphone every XX seconds before to raise the DTC (REQ-0495754 B) | RTBM-54512 | TCU monitoring requirement | Primary | RTBM-36516 | RTBM-44168 | StagePass
RTBM-55753 | Reviewed | SYS 5.1 | RTBM-55753 - Defect WIFI module and each BT antenna link undependently (REQ-0495752 A) | RTBM-54513 | Out of scope | Medium | RTBM-36513 | RTBM-55753 | Reviewed
RTBM-44342 | Reviewed | SYS 5.1 | RTBM-44342 - Defect WIFI module and each WIFI antenna link undependently: Short circuit (CC+), Short circuit (CC-) and open circuit (CO) (REQ-0495747 A) | RTBM-54514 | Out of scope | Medium | RTBM-36508 | RTBM-44342 | Reviewed
RTBM-44128 | Pass | SYS 5.1 | RTBM-44128 - Defect BUB out: Charge threshold is too low[Strategy to be defined with the supplier] (REQ-0495731 B) | RTBM-54515 | Back-Up Battery | Medium | RTBM-36492 | RTBM-44128 | Pass
RTBM-44127 | Pass | SYS 5.1 | RTBM-44127 - Defect BUB charge duration higher [Strategy to be defined with the supplier] (REQ-0495730 A) | RTBM-54516 | DTC - BuB | Primary | RTBM-36491 | RTBM-44127 | Pass
RTBM-44126 | Pass | SYS 5.1 | RTBM-44126 - Internal BUB defect[Strategy to be defined with the supplier] (REQ-0495729 A) | RTBM-54517 | Back-Up Battery | Primary | RTBM-36490 | RTBM-44126 | Pass
RTBM-44125 | Pass | SYS 5.1 | RTBM-44125 - Defect BUB health: The TCU shall test the BUB health every XX month or XX by month [Impact and strategy to be defined by the supplier and submitted to the PSA approval] (REQ-0495728 B) | RTBM-54518 | Back-Up Battery | Primary | RTBM-36489 | RTBM-44125 | Pass
RTBM-44124 | Pass | SYS 5.1 | RTBM-44124 - The defect low or very low charge of BUB shall disappear in case of BUB replacement if the next cycle of BUB charge and discharge the charge level of the BUB is higher than XX% [To be defined by the supplier and submitted to the PSA approval] (REQ-0495727 A) | RTBM-54520 | Backup Battery placeable | Primary | RTBM-36488 | RTBM-44124 | Pass
RTBM-44123 | Pass | SYS 5.1 | RTBM-44123 - The defect low or very low charge of BUB shall raise immediately if at the TCU starting phase and after a cycle of BUB charge and discharge the threshold is lower than XX% (REQ-0495726) | RTBM-54522 | Defect low or very low charge of BuB | Primary | RTBM-36487 | RTBM-44123 | Pass
RTBM-44122 | Pass | SYS 5.1 | RTBM-44122 - In TCU starting phase and in nominal life cycle phase such as defined in the Lifecycle document [RSP-0002604], the defect low or very low charge of BUB (see GEN-BSRF-CD-MAINTAINABILITY-0010) shall raise if the charge level of the BUB is lower than XXX Volts [To be defined by the supplier and submitted to the PSA approval] in a temperature range between -40°C and +85°C (REQ-0495725 B) | RTBM-54528 | Defect low or very low charge of BuB | Primary | RTBM-36486 | RTBM-44122 | Pass
RTBM-44121 | Pass | SYS 5.1 | RTBM-44121 - The DTC shall be raised for SOC level inferior to VERY LOW (SOC level to be defined with the supplier] (REQ-0495724 B) | RTBM-54529 | DTC - BuB | Primary | RTBM-36480 | RTBM-44121 | Pass
RTBM-44120 | Pass | SYS 5.1 | RTBM-44120 - In TCU starting phase and in nominal life cycle phase such as defined in the Lifecycle document [RSP-0002604], the defect wired BUB link shall disappear if a CO is not detected anymore (voltage threshold inferior or superior at XXX Volts [To be defined by the supplier and submitted to the PSA approval]) for XXX seconds [To be defined by the supplier and submitted to the PSA approval] (REQ-0495723 B) | RTBM-54530 | DTC - BuB | Primary | RTBM-36485 | RTBM-44120 | Pass
RTBM-44119 | Pass | SYS 5.1 | RTBM-44119 - The defect wired BUB link shall raise if a CO is detected (voltage threshold inferior or superior at XXX Volts [To be defined by the supplier and submitted to the PSA approval]) for XXX seconds [To be defined by the supplier and submitted to the PSA approval] (REQ-0495722 A) | RTBM-54531 | DTC - BuB | Primary | RTBM-36484 | RTBM-44119 | Pass
RTBM-44118 | Pass | SYS 5.1 | RTBM-44118 - TCU shall monitor the link between the BUB and itself every XXX ms (REQ-0495721 B) | RTBM-54532 | TCU monitoring requirement | Primary | RTBM-36483 | RTBM-44118 | Pass
RTBM-44117 | Pass | SYS 5.1 | RTBM-44117 - Open circuit (CO) (REQ-0495720 A) | RTBM-54533 | DTC - BuB | Primary | RTBM-36482 | RTBM-44117 | Pass
RTBM-44116 | Pass | SYS 5.1 | RTBM-44116 - The DTC shall be raised for SOC level between LOW and VERY LOW (SOC level to be defined with the supplier] (REQ-0495719 B) | RTBM-54534 | DTC - BuB | Primary | RTBM-36479 | RTBM-44116 | Pass
RTBM-55564 | StagePass | SYS 5.1 | RTBM-55564 - The supplier shall give the measurable physical values (by a offboard tool) for the defect wired Airbag link appearance and disappearance (REQ-0495718 A) | RTBM-54536 | DTC - Airbage | Primary | RTBM-36478 | RTBM-55564 | StagePass
RTBM-55563 | Pass | SYS 5.1 | RTBM-55563 - The CO defect on the Airbag link shall disappear if the CO defect is not attend anymore for XXX seconds (REQ-0495717 A) | RTBM-54537 | DTC - Airbage | Primary | RTBM-36477 | RTBM-55563 | Pass
RTBM-55561 | Pass | SYS 5.1 | RTBM-55561 - The CO defect on the Airbag link shall raise if the CO defect is confirmed for XXX seconds (REQ-0495716 A) | RTBM-54538 | DTC - Airbage | Primary | RTBM-36476 | RTBM-55561 | Pass
RTBM-44085 | Pass | SYS 5.1 | RTBM-44085 - Defect wired Airbag link (WIRE_AIRBAG): Open circuit (CO) (REQ-0495715 A) | RTBM-54539 | DTC - Airbage | Primary | RTBM-36475 | RTBM-44085 | Pass
RTBM-44084 | Pass | SYS 5.1 | RTBM-44084 - The CC- defect on the Airbag link shall disappear if the CC- defect is not attend anymore for XXX seconds (REQ-0495714 A) | RTBM-54540 | DTC - Airbage | Primary | RTBM-36474 | RTBM-44084 | Pass
RTBM-44083 | Pass | SYS 5.1 | RTBM-44083 - The CC- defect on the Airbag link shall raise if the CC- defect is confirmed for XXX seconds (REQ-0495713 A) | RTBM-54542 | DTC - Airbage | Primary | RTBM-36473 | RTBM-44083 | Pass
RTBM-44082 | Pass | SYS 5.1 | RTBM-44082 - Defect wired Airbag link (WIRE_AIRBAG): Short circuit (CC-) (REQ-0495712 A) | RTBM-54543 | DTC - Airbage | Primary | RTBM-36472 | RTBM-44082 | Pass
RTBM-44081 | Pass | SYS 5.1 | RTBM-44081 - The CC+ defect on the Airbag link shall disappear if the CC+ defect is not attend anymore for XXX seconds (REQ-0495711 A) | RTBM-54544 | DTC - Airbage | Primary | RTBM-36471 | RTBM-44081 | Pass
RTBM-44080 | Pass | SYS 5.1 | RTBM-44080 - The CC+ defect on the Airbag link shall raise if the CC+ defect is confirmed for XXX seconds (REQ-0495710 A) | RTBM-54545 | DTC - Airbage | Primary | RTBM-36470 | RTBM-44080 | Pass
RTBM-44079 | StagePass | SYS 5.1 | RTBM-44079 - The TCU shall monitor the Airbag link state every XXX ms, 15 seconds after PRINCIP_ETAT_SEV = CONTACT (REQ-0495709 B) | RTBM-54546 | DTC - Airbage | Primary | RTBM-36469 | RTBM-44079 | StagePass
RTBM-44078 | Pass | SYS 5.1 | RTBM-44078 - Defect wired Airbag link (WIRE_AIRBAG): Short circuit (CC+) (REQ-0495708 A) | RTBM-54547 | DTC - Airbage | Primary | RTBM-36468 | RTBM-44078 | Pass
RTBM-44161 | Pass | SYS 5.1 | RTBM-44161 - The supplier shall give the measurable physical values (by a offboard tool) for the defect indicator of the dysfunction LED appearance and disappearance(REQ-0495707 A) | RTBM-54548 | DTC - LED | Primary | RTBM-36467 | RTBM-44161 | Pass
RTBM-44160 | StagePass | SYS 5.1 | RTBM-44160 - The CO defect on the dysfunction LED shall disappear if the CO defect is not attend anymore for XXX seconds (REQ-0495706 A) | RTBM-54549 | DTC - LED | Primary | RTBM-36466 | RTBM-44160 | StagePass
RTBM-44159 | StagePass | SYS 5.1 | RTBM-44159 - The CO defect on the dysfunction LED shall raise if the CO defect is confirmed for XXX seconds (REQ-0495705 A) | RTBM-54550 | DTC - LED | Primary | RTBM-36465 | RTBM-44159 | StagePass
RTBM-44158 | Pass | SYS 5.1 | RTBM-44158 - Defect indicator of the dysfunction LED: Open circuit (CO) (REQ-0495704 A) | RTBM-54558 | DTC - LED | Primary | RTBM-36464 | RTBM-44158 | Pass
RTBM-44157 | Pass | SYS 5.1 | RTBM-44157 - The CC- defect on the dysfunction LED shall disappear if the CC- defect is not attend anymore for XXX seconds (REQ-0495703 A) | RTBM-54559 | DTC - LED | Primary | RTBM-36463 | RTBM-44157 | Pass
RTBM-44156 | Pass | SYS 5.1 | RTBM-44156 - The CC- defect on the dysfunction LED shall raise if the CC- defect is confirmed for XXX seconds (REQ-0495702 A) | RTBM-54574 | DTC - LED | Primary | RTBM-36462 | RTBM-44156 | Pass
RTBM-44155 | Pass | SYS 5.1 | RTBM-44155 - Defect indicator of the dysfunction LED:Short circuit- (CC-) (REQ-0495701 A) | RTBM-54575 | DTC - LED | Primary | RTBM-36461 | RTBM-44155 | Pass
RTBM-44154 | Pass | SYS 5.1 | RTBM-44154 - The CC+ defect on the dysfunction LED shall disappear if the CC+ defect is not attend anymore for XXX seconds (REQ-0495700 A) | RTBM-54576 | DTC - LED | Primary | RTBM-36460 | RTBM-44154 | Pass
RTBM-44153 | Pass | SYS 5.1 | RTBM-44153 - The CC+ defect on the dysfunction LED shall raise if the CC+ defect is confirmed for XXX seconds (REQ-0495699 A) | RTBM-54577 | DTC - LED | Primary | RTBM-36459 | RTBM-44153 | Pass
RTBM-44152 | StagePass | SYS 5.1 | RTBM-44152 - Whatever the TCU life phase such as defined in the Lifecycle document [RSP-0002604], the TCU shall monitor the dysfunction LED state every XXX ms (REQ-0495698 B) | RTBM-54578 | DTC - LED | Primary | RTBM-36458 | RTBM-44152 | StagePass
RTBM-44151 | Pass | SYS 5.1 | RTBM-44151 - Defect indicator of the dysfunction LED:Short circuit+ (CC+) (REQ-0495697 A) | RTBM-54579 | DTC - LED | Primary | RTBM-36457 | RTBM-44151 | Pass
RTBM-44150 | Pass | SYS 5.1 | RTBM-44150 - In every life cycle phase of the TCU, the ECALL LED diagnosis (CC+, CC-, CO) shall be done whatever the ECALL LED state (on and off) for XX seconds and a monitoring frequency (REQ-0495696 B) | RTBM-54580 | DTC - LED | Primary | RTBM-36456 | RTBM-44150 | Pass
RTBM-44149 | Pass | SYS 5.1 | RTBM-44149 - Defect indicator of the emergency call state LED:Open circuit (CO) (REQ-0495695 A) | RTBM-54581 | DTC - LED | Primary | RTBM-36455 | RTBM-44149 | Pass
RTBM-44148 | Pass | SYS 5.1 | RTBM-44148 - Defect indicator of the emergency call state LED:Short circuit- (CC-) (REQ-0495694 A) | RTBM-54582 | DTC - LED | Primary | RTBM-36454 | RTBM-44148 | Pass
RTBM-44147 | Pass | SYS 5.1 | RTBM-44147 - Defect indicator of the emergency call state LED:short circuit+ (CC+) (REQ-0495693 A) | RTBM-54583 | DTC - LED | Primary | RTBM-36453 | RTBM-44147 | Pass
RTBM-48380 | Pass | SYS 5.1 | RTBM-48380 - In nominal life cycle phase such as defined in the Lifecycle document [RSP-0002604], the Blocked key ACALL defect shall disappear, if the ACALL push stays in an inactive state for at least 2 seconds (REQ-0495692 A) | RTBM-54584 | DTC - Acall | Primary | RTBM-36452 | RTBM-48380 | Pass
RTBM-48378 | Pass | SYS 5.1 | RTBM-48378 - In nominal life cycle phase such as defined in the Lifecycle document [RSP-0002604], the TCU shall be able to raise a blocked key ACALL defect, if the ACALL push stays in an actif state for at least 60 seconds (REQ-0495691 B) | RTBM-54585 | DTC - Acall | Primary | RTBM-36451 | RTBM-48378 | Pass
RTBM-44386 | Pass | SYS 5.1 | RTBM-44386 - Defect ACALL push (SIGNAL_PUSH_ACALL) : Signal to be checked defective: Blocked key ACALL defect (REQ-0495690 A) | RTBM-54587 | DTC - Acall | Primary | RTBM-36450 | RTBM-44386 | Pass
RTBM-44382 | Pass | SYS 5.1 | RTBM-44382 - The CO defect on the ACALL push link shall disappear if the defect is not attend anymore for XXX seconds [To be defined by the supplier and submitted to the PSA approval] (REQ-0495689 A) | RTBM-54588 | DTC - Acall | Primary | RTBM-36449 | RTBM-44382 | Pass
RTBM-44380 | Pass | SYS 5.1 | RTBM-44380 - The CO defect on the ACALL push link shall raise if the defect is confirmed for XXX seconds [To be defined by the supplier and submitted to the PSA approval] (REQ-0495688 A) | RTBM-54589 | DTC - Acall | Primary | RTBM-36448 | RTBM-44380 | Pass
RTBM-44378 | Pass | SYS 5.1 | RTBM-44378 - In TCU starting phase or in self-test phase (during the first 3 seconds after PRINCIP_ETAT_SEV = CONTACT) or in nominal life cycle phase such as defined in the Lifecycle document [RSP-0002604], the TCU shall be able to monitor the CO on the ACALL push link every XXX ms [To be defined by the supplier and submitted to the PSA approval] (REQ-0495687 B) | RTBM-54590 | DTC - Acall | Primary | RTBM-36447 | RTBM-44378 | Pass
RTBM-44375 | Pass | SYS 5.1 | RTBM-44375 - Defect ACALL push (SIGNAL_PUSH_ACALL : Signal to be checked) defective: Open circuit (CO) on ACALL push (REQ-0495686 A) | RTBM-54591 | DTC - Acall | Primary | RTBM-36446 | RTBM-44375 | Pass
RTBM-44372 | On-going | SYS 5.1 | RTBM-44372 - Tree-Function-XCall-Defects diagnosed by the TCU (REQ-0495685 A) | RTBM-54592 | Out of scope | Medium | RTBM-36445 | RTBM-44372 | On-going
RTBM-44366 | On-going | SYS 5.1 | RTBM-44366 - Tree-Function-XCall-Defects diagnosed by the TCU (REQ-0495684 A) | RTBM-54593 | Out of scope | Medium | RTBM-36444 | RTBM-44366 | On-going
RTBM-44362 | On-going | SYS 5.1 | RTBM-44362 - In TCU starting phase or in self-test phase (during the first 3 seconds after PRINCIP_ETAT_SEV = CONTACT) or in nominal life cycle phase such as defined in the Lifecycle document [RSP-0002604], the TCU shall be able to monitor the CC- on the ACALL push link every XXX ms [To be defined by the supplier and submitted to the PSA approval] (REQ-0495683 B) | RTBM-54599 | Out of scope | Medium | RTBM-36443 | RTBM-44362 | On-going
RTBM-44359 | On-going | SYS 5.1 | RTBM-44359 - Tree-Function-XCall-Defects diagnosed by the TCU (REQ-0495682 A) | RTBM-54600 | Out of scope | Medium | RTBM-36442 | RTBM-44359 | On-going
RTBM-44354 | Pass | SYS 5.1 | RTBM-44354 - The CC+ defect on the ACALL push link shall disappear if the defect is not attend anymore for XXX seconds [To be defined by the supplier and submitted to the PSA approval] (REQ-0495681 A) | RTBM-54601 | DTC - Acall | Primary | RTBM-36441 | RTBM-44354 | Pass
RTBM-44353 | Pass | SYS 5.1 | RTBM-44353 - The CC+ defect on the ACALL push link shall raise if the defect is confirmed for XXX seconds [To be defined by the supplier and submitted to the PSA approval] (REQ-0495680 A) | RTBM-54602 | DTC - Acall | Primary | RTBM-36440 | RTBM-44353 | Pass
RTBM-44352 | Pass | SYS 5.1 | RTBM-44352 - In TCU starting phase or in self-test phase (during the first 3 seconds after PRINCIP_ETAT_SEV = CONTACT) or in nominal life cycle phase such as defined in the Lifecycle document [RSP-0002604], the TCU shall be able to monitor the CC+ on the ACALL push link every XXX ms [To be defined by the supplier and submitted to the PSA approval] (REQ-0495679 B) | RTBM-54603 | DTC - Acall | Primary | RTBM-36439 | RTBM-44352 | Pass
RTBM-44351 | Pass | SYS 5.1 | RTBM-44351 - Defect ACALL push (SIGNAL_PUSH_ACALL : Signal to be checked) defective: Short circuit+ (CC+) on ACALL push (REQ-0495678 A) | RTBM-54604 | DTC - Acall | Primary | RTBM-36438 | RTBM-44351 | Pass
RTBM-44350 | Pass | SYS 5.1 | RTBM-44350 - In nominal life cycle phase such as defined in the Lifecycle document [RSP-0002604], the Blocked key ECALL defect shall disappear, if the ECALL push stays in an inactive state for at least 2 seconds [The supplier shall give the measurable physical values (by a offboard tool) for the defect ECALL push disappearance] (REQ-0495677 A) | RTBM-54605 | DTC - Ecall | Primary | RTBM-36437 | RTBM-44350 | Pass
RTBM-44349 | Pass | SYS 5.1 | RTBM-44349 - In nominal life cycle phase such as defined in the Lifecycle document [RSP-0002604], the TCU shall be able to raise a blocked key ECALL defect, if the ECALL push stays in an actif state for at least 60 seconds [The supplier shall give the measurable physical values (by a offboard tool) for the DTC appearance] (REQ-0495676 B) | RTBM-54606 | DTC - Ecall | Primary | RTBM-36436 | RTBM-44349 | Pass
RTBM-44347 | Pass | SYS 5.1 | RTBM-44347 - Defect ECALL push (SIGNAL_PUSH_ECALL) defective: Blocked key ECALL defect (REQ-0495675 A) | RTBM-54607 | DTC - Ecall | Primary | RTBM-36435 | RTBM-44347 | Pass
RTBM-44346 | Pass | SYS 5.1 | RTBM-44346 - The CO defect on the ECALL push link shall disappear if the defect is not attend anymore for XXX seconds [To be defined by the supplier and submitted to the PSA approval] (REQ-0495674 A) | RTBM-54608 | DTC - Ecall | Primary | RTBM-36434 | RTBM-44346 | Pass
RTBM-44345 | Pass | SYS 5.1 | RTBM-44345 - The CO defect on the ECALL push link shall raise if the defect is confirmed for XXX seconds [To be defined by the supplier and submitted to the PSA approval] (REQ-0495673 A) | RTBM-54612 | DTC - Ecall | Primary | RTBM-36433 | RTBM-44345 | Pass
RTBM-44343 | Pass | SYS 5.1 | RTBM-44343 - In TCU starting phase or in self-test phase (during the first 3 seconds after PRINCIP_ETAT_SEV = CONTACT) or in nominal life cycle phase such as defined in the Lifecycle document [RSP-0002604], the TCU shall be able to monitor the CO on the ECALL push link every XXX ms [To be defined by the supplier and submitted to the PSA approval] (REQ-0495672 B) | RTBM-54613 | DTC - Ecall | Primary | RTBM-36432 | RTBM-44343 | Pass
RTBM-44339 | Pass | SYS 5.1 | RTBM-44339 - Defect ECALL push (SIGNAL_PUSH_ECALL) defective: Open circuit (CO) on ECALL push Especially, if Push is locked more than 1 min (REQ-0495671 A) | RTBM-54614 | DTC - Ecall | Primary | RTBM-36431 | RTBM-44339 | Pass
RTBM-44335 | On-going | SYS 5.1 | RTBM-44335 - Tree-Function-XCall-Defects diagnosed by the TCU (REQ-0495670 A) | RTBM-54619 | Out of scope | Medium | RTBM-36430 | RTBM-44335 | On-going
RTBM-44334 | On-going | SYS 5.1 | RTBM-44334 - Tree-Function-XCall-Defects diagnosed by the TCU (REQ-0495669 A) | RTBM-54627 | Out of scope | Medium | RTBM-36429 | RTBM-44334 | On-going
RTBM-44329 | On-going | SYS 5.1 | RTBM-44329 - In TCU starting phase or in self-test phase (during the first 3 seconds after PRINCIP_ETAT_SEV = CONTACT) or in nominal life cycle phase such as defined in the Lifecycle document [RSP-0002604], the TCU shall be able to monitor the CC- on the ECALL push link every XXX ms [To be defined by the supplier and submitted to the PSA approval] (REQ-0495668 B) | RTBM-54629 | Out of scope | Medium | RTBM-36428 | RTBM-44329 | On-going
RTBM-44328 | On-going | SYS 5.1 | RTBM-44328 - Tree-Function-XCall-Defects diagnosed by the TCU (REQ-0495667 A) | RTBM-54631 | Out of scope | Medium | RTBM-36427 | RTBM-44328 | On-going
RTBM-44324 | Pass | SYS 5.1 | RTBM-44324 - The CC+ defect on the ECALL push link shall disappear if the defect is not attend anymore for XXX seconds [To be defined by the supplier and submitted to the PSA approval] (REQ-0495666 A) | RTBM-54632 | DTC - Ecall | Primary | RTBM-36426 | RTBM-44324 | Pass
RTBM-44321 | Pass | SYS 5.1 | RTBM-44321 - The CC+ defect on the ECALL push link shall raise if the defect is confirmed for XXX seconds [To be defined by the supplier and submitted to the PSA approval] (REQ-0495665 A) | RTBM-54633 | DTC - Ecall | Primary | RTBM-36425 | RTBM-44321 | Pass
RTBM-44314 | Pass | SYS 5.1 | RTBM-44314 - In TCU starting phase or in self-test phase (during the first 3 seconds after PRINCIP_ETAT_SEV = CONTACT) or in nominal life cycle phase such as defined in the Lifecycle document [RSP-0002604], the TCU shall be able to monitor the CC+ on the ECALL push link every XXX ms [To be defined by the supplier and submitted to the PSA approval] (REQ-0495664 B) | RTBM-54635 | DTC - Ecall | Primary | RTBM-36424 | RTBM-44314 | Pass
RTBM-44233 | Pass | SYS 5.1 | RTBM-44233 - Defect ECALL push (SIGNAL_PUSH_ECALL) defective: Short circuit+ (CC+) on ECALL push Especially, if Push is locked more than 1 min (REQ-0495663 A) | RTBM-54636 | DTC - Ecall | Primary | RTBM-36423 | RTBM-44233 | Pass
RTBM-52467 | Reviewed | SYS 5.1 | RTBM-52467 - Tree-System-Operational requirements-Document requirements-SQM (REQ-0495620 A) | RTBM-54637 | Project Documentation | Medium | RTBM-36757 | RTBM-52467 | Reviewed
RTBM-46860 | Pass | SYS 5.2 | RTBM-46860 - EQ/MR 01: MEASUREMENT OF RADIO FREQUENCY RADIATED ELECTRIC FIELD | RTBM-54638 | B21 7110 - EMC EMISSION | Medium | RTBM-36993 | RTBM-46860 | Pass
RTBM-46844 | StagePass | SYS 5.2 | RTBM-46844 - EQ/IC 06: RESISTANCE TO VOLTAGE RIPPLES | RTBM-54639 | B21 7110 - ELECTRICAL RESISTANCE | Medium | RTBM-36975 | RTBM-46844 | StagePass
RTBM-46861 | StagePass | SYS 5.2 | RTBM-46861 - EQ/MR 02: MEASUREMENT OF HUMAN EXPOSURE TO ELECROMAGNETIC FIELDS | RTBM-54640 | B21 7110 - EMC EMISSION | Medium | RTBM-36991 | RTBM-46861 | StagePass
RTBM-46843 | StagePass | SYS 5.2 | RTBM-46843 - EQ/IC 13: RESISTANCE TO "VOLT CONTROL" VOLTAGE PUL | RTBM-54641 | B21 7110 - ELECTRICAL RESISTANCE | Medium | RTBM-36974 | RTBM-46843 | StagePass
RTBM-56517 | Pass | SYS 5.1 | RTBM-56517 - The TCU shall be able to read the charge state of the BUB (REQ-0495590 B) | RTBM-54642 | Backup Battery Gauge | Primary | RTBM-36340 | RTBM-56517 | Pass
RTBM-43977 | Pass | SYS 5.1 | RTBM-43977 - The TCU shall be able to read the cumulative time of the BUB discharge (REQ-0495583 B) | RTBM-54643 | Backup Battery Gauge | Primary | RTBM-36339 | RTBM-43977 | Pass
RTBM-43975 | Pass | SYS 5.1 | RTBM-43975 - The TCU shall be able to read the cumulative time of the BUB charge (REQ-0495580 B) | RTBM-54645 | Backup Battery Gauge | Primary | RTBM-36338 | RTBM-43975 | Pass
RTBM-46856 | StagePass | SYS 5.2 | RTBM-46856 - EQ/MC 03: MEASUREMENT OF RADIO FREQUENCY CONDUCTED NOISES ON THE POWER SUPPLY INPUTS – LISN VOLTAGE MEASUREMENT | RTBM-54646 | B21 7110 - EMC EMISSION | Medium | RTBM-36989 | RTBM-46856 | StagePass
RTBM-46858 | StagePass | SYS 5.2 | RTBM-46858 - EQ/MC 03 BIS: MEASUREMENT OF RADIO FREQUENCY CONDUCTED NOISES ON THE POWER SUPPLY INPUTS – CURRENT PROBE MEASUREMENT | RTBM-54646 | B21 7110 - EMC EMISSION | Medium | RTBM-36989 | RTBM-46858 | StagePass
RTBM-46842 | StagePass | SYS 5.2 | RTBM-46842 - EQ/IC 12: RESISTANCE TO RE-START PULSE | RTBM-54647 | B21 7110 - ELECTRICAL RESISTANCE | Medium | RTBM-36973 | RTBM-46842 | StagePass
RTBM-43973 | Pass | SYS 5.1 | RTBM-43973 - The TCU shall be able to read the BUB temperature (REQ-0495572 B) | RTBM-54650 | Backup Battery Gauge | Primary | RTBM-36337 | RTBM-43973 | Pass
RTBM-43971 | Pass | SYS 5.1 | RTBM-43971 - The TCU shall be able to read the wear state of the BUB (REQ-0495566 B) | RTBM-54652 | Backup Battery Gauge | Primary | RTBM-36336 | RTBM-43971 | Pass
RTBM-58290 | Pass | SYS 5.2 | RTBM-58290 - D47 1309 - K cycle | RTBM-54653 | Resistance to Environment | Medium | RTBM-36831 | RTBM-58290 | Pass
RTBM-58291 | Pass | SYS 5.2 | RTBM-58291 - Traffic jam stop and go situation after thermal stabilization during hot sunny park rest | RTBM-54654 | Resistance to Temperature | Medium | RTBM-36741 | RTBM-58291 | Pass
RTBM-56932 | Reviewed | SYS 5.1 | RTBM-56932 - It should be possible to perform diagnostic test and measurement on each input and output of the component (for example continuity test) without disturbance of the component (REQ-0495561 B) | RTBM-54655 | Not testable - Notice or guideline | Medium | RTBM-36642 | RTBM-56932 | Reviewed
RTBM-52559 | Fail | SYS 5.1 | RTBM-52559 - The unexpected reboot rate shall not exceed 1 reboot / 30 000 km. (REQ-0495558 A) | RTBM-54656 | Stability | Primary | RTBM-36640 | RTBM-52559 | Fail
RTBM-58295 | Pass | SYS 5.2 | RTBM-58295 - D47 1309 - BF cycle | RTBM-54657 | Resistance to Environment | Medium | RTBM-36830 | RTBM-58295 | Pass
RTBM-46841 | StagePass | SYS 5.2 | RTBM-46841 - EQ/IC 05 RESISTANCE TO PULSES 4 BIS: | RTBM-54658 | B21 7110 - ELECTRICAL RESISTANCE | Medium | RTBM-36972 | RTBM-46841 | StagePass
RTBM-56933 | Pass | SYS 5.1 | RTBM-56933 - The TCU shall be able to detect an open circuit (CO) with the loudspeaker in all life situation such described in the Lifecycle document [RSP-0002604] [Monitoring strategy to be defined] (REQ-0495554 C) | RTBM-54659 | DTC - Loudspeaker | Primary | RTBM-36613 | RTBM-56933 | Pass
RTBM-46870 | StagePass | SYS 5.2 | RTBM-46870 - CL 09 : ENDURANCE TO ACTIVATIONS | RTBM-54660 | B21 7130 | Medium | RTBM-36212 | RTBM-46870 | StagePass
RTBM-43970 | Pass | SYS 5.1 | RTBM-43970 - The TCU shall be able to read the number of performed charge cycles by the BUB (REQ-0495549 B) | RTBM-54661 | Backup Battery Gauge | Primary | RTBM-36335 | RTBM-43970 | Pass
RTBM-46853 | StagePass | SYS 5.2 | RTBM-46853 - EQ/IR 04: RESISTANCE TO ELECTROSTATIC DISCHARGES, SWITCHED ON EQUIPMENT | RTBM-54662 | B21 7110 - EMC IMMUNITY | Medium | RTBM-36986 | RTBM-46853 | StagePass
RTBM-46864 | StagePass | SYS 5.2 | RTBM-46864 - CL 04 : TEMPEATURE STEPS | RTBM-54663 | Resistance to Temperature | Medium | RTBM-36934 | RTBM-46864 | StagePass
RTBM-44105 | Pass | SYS 5.1 | RTBM-44105 - The BuB shall be protected against exposure from degassing, low voltage and over voltage (REQ-0495538 A) | RTBM-54664 | Back-Up Battery | Low | RTBM-36107 | RTBM-44105 | Pass
RTBM-56935 | On-going | SYS 5.1 | RTBM-56935 - The supplier shall provide a complete justification of its design (REQ-0495536 A) | RTBM-54665 | Project Documentation | Medium | RTBM-36739 | RTBM-56935 | On-going
RTBM-58300 | Reviewed | SYS 5.2 | RTBM-58300 - The TCU shall have to respect the aftermarket requirement defined in the standard B20 0120 (REQ-0495529 C) | RTBM-54667 | Out of scope | Medium | RTBM-36630 | RTBM-58300 | Reviewed
RTBM-46841 | StagePass | SYS 5.2 | RTBM-46841 - EQ/IC 05 RESISTANCE TO PULSES 4 BIS: | RTBM-54668 | B21 7110 - ELECTRICAL RESISTANCE | Medium | RTBM-36211 | RTBM-46841 | StagePass
RTBM-46840 | StagePass | SYS 5.2 | RTBM-46840 - EQ/IC 04: RESISTANCE TO SHORT INTERRUPTION OF THE POWER SUPPLY AND/OR GROUND | RTBM-54669 | B21 7110 - ELECTRICAL RESISTANCE | Medium | RTBM-36971 | RTBM-46840 | StagePass
RTBM-56944 | StagePass | SYS 5.1 | RTBM-56944 - The supplier shall perform a radio field test according to the document 02017_16_06270 (REQ-0495522 A) | RTBM-54670 | Field Test | Medium | RTBM-36744 | RTBM-56944 | StagePass
RTBM-56945 | StagePass | SYS 5.1 | RTBM-56945 - The TCU shall be able to detect a short circuit (CC) with the loudspeaker in all life situation such described in the Lifecycle document [RSP-0002604] [Monitoring strategy to be defined] (REQ-0495519 C) | RTBM-54671 | DTC - Loudspeaker | Primary | RTBM-36612 | RTBM-56945 | StagePass
RTBM-46852 | StagePass | SYS 5.2 | RTBM-46852 - EQ/IR 03: RESISTANCE TO ELECTROSTATIC DISCHARGES, EQUIPMENT NOT CONNECTED | RTBM-54672 | B21 7110 - EMC IMMUNITY | Medium | RTBM-36985 | RTBM-46852 | StagePass
RTBM-57105 | Pass | SYS 5.1 | RTBM-57105 - The TCU shall be able to detect a negative short circuit (CC-) with the loudspeaker in all life situation such described in the Lifecycle document [RSP-0002604] [Monitoring strategy to be defined] (REQ-0495517 C) | RTBM-54673 | DTC - Loudspeaker | Primary | RTBM-36611 | RTBM-57105 | Pass
RTBM-57106 | Pass | SYS 5.1 | RTBM-57106 - The TCU shall be able to detect a positive short circuit (CC+) with the loudspeaker in all life situation such described in the Lifecycle document [RSP-0002604] [Monitoring strategy to be defined] (REQ-0495514 C) | RTBM-54674 | DTC - Loudspeaker | Primary | RTBM-36610 | RTBM-57106 | Pass
RTBM-57107 | Pass | SYS 5.1 | RTBM-57107 - The TCU shall be able to detect an open circuit (CO) with the microphone in all life situation such described in the Lifecycle document [RSP-0002604] [Monitoring strategy to be defined] (REQ-0495513 B) | RTBM-54675 | DTC - Microphone | Primary | RTBM-36609 | RTBM-57107 | Pass
RTBM-46839 | StagePass | SYS 5.2 | RTBM-46839 - EQ/IC 03: RESISTANCE TO LOAD DUMP | RTBM-54676 | B21 7110 - ELECTRICAL RESISTANCE | Medium | RTBM-36970 | RTBM-46839 | StagePass
RTBM-57108 | Pass | SYS 5.1 | RTBM-57108 - The TCU shall be able to detect a short circuit (CC) with the microphone in all life situation such described in the Lifecycle document [RSP-0002604] [Monitoring strategy to be defined] (REQ-0495511 B) | RTBM-54677 | DTC - Microphone | Primary | RTBM-36608 | RTBM-57108 | Pass
RTBM-57110 | Pass | SYS 5.1 | RTBM-57110 - The TCU shall be able to detect a negative short circuit (CC-) with the microphone in all life situation such described in the Lifecycle document [RSP-0002604] [Monitoring strategy to be defined] (REQ-0495508 B) | RTBM-54678 | DTC - Microphone | Primary | RTBM-36607 | RTBM-57110 | Pass
RTBM-98653 | Pass | SYS 5.1 | RTBM-98653 - The BuB shall be recharged only when the engine is running (in parc mode or not in parc mode), for charging and charging-stop conditions (REQ-0495475 A) | RTBM-54678 | DTC - Microphone | Primary | RTBM-36607 | RTBM-98653 | Pass
RTBM-57113 | Pass | SYS 5.1 | RTBM-57113 - The TCU shall be able to detect a positive short circuit (CC+) with the microphone in all life situation such described in the Lifecycle document [RSP-0002604] [Monitoring strategy to be defined] (REQ-0495506 B) | RTBM-54679 | DTC - Microphone | Primary | RTBM-36606 | RTBM-57113 | Pass
RTBM-46838 | StagePass | SYS 5.2 | RTBM-46838 - EQ/IC 02: RESISTANCE TO PULSES 3A AND 3B | RTBM-54680 | B21 7110 - ELECTRICAL RESISTANCE | Medium | RTBM-36969 | RTBM-46838 | StagePass
RTBM-43967 | Reviewed | SYS 5.1 | RTBM-43967 - The TCU shall be able to read the state of each WIFI antenna 1 : Functional or dysfunctional (REQ-0495499 B) | RTBM-54681 | Out of scope | Medium | RTBM-36332 | RTBM-43967 | Reviewed
RTBM-46854 | StagePass | SYS 5.2 | RTBM-46854 - EQ/IR 05: IMMUNITY TO ONBOARD TRANSMITTERS | RTBM-54682 | B21 7110 - EMC IMMUNITY | Medium | RTBM-36984 | RTBM-46854 | StagePass
RTBM-44077 | StagePass | SYS 5.1 | RTBM-44077 - Power On/Off Bench - Bench | RTBM-54683 | Main Power Supply | Medium | RTBM-36210 | RTBM-44077 | StagePass
RTBM-51830 | StagePass | SYS 5.1 | RTBM-51830 - Power | RTBM-54683 | Main Power Supply | Primary | RTBM-36210 | RTBM-51830 | StagePass
RTBM-52584 | StagePass | SYS 5.1 | RTBM-52584 - The TCU with +PERM power supply shall comply with 100 switching cycles minimum (case of battery disconnection) (REQ-0495493 B) | RTBM-54683 | Main Power Supply | Medium | RTBM-36210 | RTBM-52584 | StagePass
RTBM-44101 | Pass | SYS 5.1 | RTBM-44101 - The BuB capacity and the charging strategy shall comply with the XCALL [RSP-0001242] and SVT [RSP-0001945] specifications (REQ-0495487 B) | RTBM-54684 | Back-Up Battery | Primary | RTBM-36104 | RTBM-44101 | Pass
RTBM-46836 | StagePass | SYS 5.2 | RTBM-46836 - EQ/IC 01: RESISTANCE TO THE PULSES 1 AND 2A | RTBM-54685 | B21 7110 - ELECTRICAL RESISTANCE | Medium | RTBM-36967 | RTBM-46836 | StagePass
RTBM-46836 | StagePass | SYS 5.2 | RTBM-46836 - EQ/IC 01: RESISTANCE TO THE PULSES 1 AND 2A | RTBM-54686 | B21 7110 - ELECTRICAL RESISTANCE | Medium | RTBM-36966 | RTBM-46836 | StagePass
RTBM-44100 | Pass | SYS 5.1 | RTBM-44100 - The BuB shall be recharged only when the engine is running (in parc mode or not in parc mode) (REQ-0495475 A) | RTBM-54687 | BuB charging | Primary | RTBM-36103 | RTBM-44100 | Pass
RTBM-57141 | Pass | SYS 5.1 | RTBM-57141 - The TCU shall be able to detect if the speakers are disconnected [Monitoring strategy to be defined] (REQ-0495473 B) | RTBM-54688 | DTC - Loudspeaker | Primary | RTBM-36605 | RTBM-57141 | Pass
RTBM-58299 | Reviewed | SYS 5.2 | RTBM-58299 - The TCU shall fill the conformity matrix 00839_13_05694 (REQ-0495472 B) | RTBM-54689 | Project Documentation | Medium | RTBM-36733 | RTBM-58299 | Reviewed
RTBM-57145 | Reviewed | SYS 5.1 | RTBM-57145 - The supplier shall provide for each actuator and parameter test defined in the DIAG Messaging (which will be defined later), a method for each diag parameter (REQ-0495470 A) | RTBM-54690 | Project Documentation | Medium | RTBM-36732 | RTBM-57145 | Reviewed
RTBM-46834 | StagePass | SYS 5.2 | RTBM-46834 - EQ/TE 05: RESISTANCE TO GROUND AND TO THE POSITIVE SUPPLY VOLTAGE SHORT CIRCUIT | RTBM-54691 | B21 7110 - ELECTRICAL RESISTANCE | Medium | RTBM-36965 | RTBM-46834 | StagePass
RTBM-57154 | Pass | SYS 5.1 | RTBM-57154 - The TCU shall be able to read the ACALL push state. (REQ-0495447 B) | RTBM-54692 | DTC - Acall | Primary | RTBM-36324 | RTBM-57154 | Pass
RTBM-57155 | Pass | SYS 5.1 | RTBM-57155 - The TCU shall be able to read the ECALL push state. (REQ-0495445 B) | RTBM-54694 | DTC - Ecall | Primary | RTBM-36323 | RTBM-57155 | Pass
RTBM-57156 | Pass | SYS 5.1 | RTBM-57156 - In service watcher mode, the TCU shall consume less than or equal to 1 Ah over one month for a power supply voltage of 13V at +37°C. (REQ-0495433 B) | RTBM-54695 | Lifecycle status informations | Medium | RTBM-36202 | RTBM-57156 | Pass
RTBM-46851 | StagePass | SYS 5.2 | RTBM-46851 - EQ/IR 02: IMMUNITY TO LOW FREQUENCY MAGNETIC FIELD | RTBM-54696 | B21 7110 - EMC IMMUNITY | Medium | RTBM-36983 | RTBM-46851 | StagePass
RTBM-57159 | Reviewed | SYS 5.1 | RTBM-57159 - The TCU shall prevent the safety hazardous events such described in the Safety specification [02016_18_01804]. (REQ-0495428 C) | RTBM-54697 | Out of scope | Medium | RTBM-36667 | RTBM-57159 | Reviewed
RTBM-46834 | StagePass | SYS 5.2 | RTBM-46834 - EQ/TE 05: RESISTANCE TO GROUND AND TO THE POSITIVE SUPPLY VOLTAGE SHORT CIRCUIT | RTBM-54698 | B21 7110 - ELECTRICAL RESISTANCE | Medium | RTBM-36964 | RTBM-46834 | StagePass
RTBM-44333 | On-going | SYS 5.1 | RTBM-44333 - The TCU WiFi antenna shall provide a minimum of 100Mbps link-rate in hotspot-mode when connected to a standard 802.11x client device at a distance of 20m (modem performances are those defined in IEEE802.11(2017)) (REQ-0495410 C) | RTBM-54699 | Out of scope | Medium | RTBM-36074 | RTBM-44333 | On-going
RTBM-49671 | StagePass | SYS 5.1 | RTBM-49671 - Hotspot mode_Maximum throughput with WiFi 2.4G mode | RTBM-54699 | Out of scope | Low | RTBM-36074 | RTBM-49671 | StagePass
RTBM-49672 | StagePass | SYS 5.1 | RTBM-49672 - Hotspot mode_Maximum throughput with WiFi 5G mode | RTBM-54699 | Out of scope | Low | RTBM-36074 | RTBM-49672 | StagePass
RTBM-44327 | Reviewed | SYS 5.1 | RTBM-44327 - The TCU WiFi solution shall be RF-compliant in all PSA Group target markets (REQ-0495404 B) | RTBM-54701 | Not testable - Notice or guideline | Medium | RTBM-36069 | RTBM-44327 | Reviewed
RTBM-44096 | StagePass | SYS 5.1 | RTBM-44096 - The transition from a +PERM power supply to the BuB power supply shall not interrupt an emergency or a breakdown call process (REQ-0495400 A) | RTBM-54702 | Backup Battery Handle | Primary | RTBM-36098 | RTBM-44096 | StagePass
RTBM-51841 | StagePass | SYS 5.1 | RTBM-51841 - GNSS (GPS) | RTBM-54703 | GNSS Antenna | Primary | RTBM-36039 | RTBM-51841 | StagePass
RTBM-57466 | StagePass | SYS 5.1 | RTBM-57466 - The GNSS system shall operate in L1 band [1560; 1606] MHz (REQ-0495391 B) | RTBM-54703 | GNSS Antenna | Primary | RTBM-36039 | RTBM-57466 | StagePass
RTBM-57465 | Pass | SYS 5.1 | RTBM-57465 - The TCU shall be able to detect if the microphone is disconnected (REQ-0495390 B) | RTBM-54704 | DTC - Microphone | Primary | RTBM-36604 | RTBM-57465 | Pass
RTBM-51832 | StagePass | SYS 5.1 | RTBM-51832 - Audio (Microphone, Speaker) | RTBM-54705 | Audio microphone/louderspeaker input/out | Primary | RTBM-36362 | RTBM-51832 | StagePass
RTBM-52468 | StagePass | SYS 5.1 | RTBM-52468 - The TCU shall be able to receive input from an external microphone for an audio test (REQ-0495389 B) | RTBM-54705 | Audio microphone/louderspeaker input/out | Primary | RTBM-36362 | RTBM-52468 | StagePass
RTBM-57464 | StagePass | SYS 5.1 | RTBM-57464 - The sub-service « Niveau de charge de l'accumulateur de secours » of the RDBLIDI service (see []), shall allow to make a measure of the power left in the backup battery. (REQ-0495386 B) | RTBM-54706 | Backup Battery placeable | Primary | RTBM-36319 | RTBM-57464 | StagePass
RTBM-46833 | StagePass | SYS 5.2 | RTBM-46833 - EQ/TE 04: RESISTANCE TO UNUSUAL POWER SUPPLY VOLTAGES | RTBM-54707 | B21 7110 - ELECTRICAL RESISTANCE | Medium | RTBM-36963 | RTBM-46833 | StagePass
RTBM-51832 | StagePass | SYS 5.1 | RTBM-51832 - Audio (Microphone, Speaker) | RTBM-54708 | Audio microphone/louderspeaker input/out | Primary | RTBM-36361 | RTBM-51832 | StagePass
RTBM-52469 | StagePass | SYS 5.1 | RTBM-52469 - The TCU shall be able to generate a sound for an audio test in external loudspeaker (REQ-0495371 B) | RTBM-54708 | Audio microphone/louderspeaker input/out | Primary | RTBM-36361 | RTBM-52469 | StagePass
RTBM-43928 | StagePass | SYS 5.1 | RTBM-43928 - The TCU shall support WiFi “hotspot” mode (REQ-0495369 B) | RTBM-54709 | WiFi high level requirement | Low | RTBM-36066 | RTBM-43928 | StagePass
RTBM-49525 | StagePass | SYS 5.1 | RTBM-49525 - Hotspot mode_Multi-client with WiFi mode_Idle | RTBM-54709 | WiFi high level requirement | Low | RTBM-36066 | RTBM-49525 | StagePass
RTBM-49654 | StagePass | SYS 5.1 | RTBM-49654 - Hotspot mode_Multi-client with WiFi mode_Connect/disconnect | RTBM-54709 | WiFi high level requirement | Low | RTBM-36066 | RTBM-49654 | StagePass
RTBM-49656 | StagePass | SYS 5.1 | RTBM-49656 - Hotspot mode_Multi-client with WiFi mode_Traffic(Youtube) | RTBM-54709 | WiFi high level requirement | Low | RTBM-36066 | RTBM-49656 | StagePass
RTBM-49674 | StagePass | SYS 5.1 | RTBM-49674 - Hotspot mode_Multi-client with WiFi mode_Traffic(Speedtest) | RTBM-54709 | WiFi high level requirement | Low | RTBM-36066 | RTBM-49674 | StagePass
RTBM-51290 | StagePass | SYS 5.1 | RTBM-51290 - Telco-LTE band connection test | RTBM-54709 | WiFi high level requirement | Primary | RTBM-36066 | RTBM-51290 | StagePass
RTBM-51834 | StagePass | SYS 5.1 | RTBM-51834 - WiFi (2.4G, 5G) (REQ-0495369 B) | RTBM-54709 | WiFi high level requirement | Primary | RTBM-36066 | RTBM-51834 | StagePass
RTBM-57462 | Pass | SYS 5.1 | RTBM-57462 - The direct AIRBAG link (WIRE_AIRBAG) shall electronically comply with the definition of the interface IF09 (96 647 803 99) and SIF03 (DMFV_ASEE06_3337) (REQ-0495363 A) | RTBM-54710 | Product compatible to customer specification | Medium | RTBM-36228 | RTBM-57462 | Pass
RTBM-44469 | StagePass | SYS 5.1 | RTBM-44469 - The GNSS solution shall support the A-GPS (REQ-0495361 A) | RTBM-54711 | Supported GNSS positioning system | Primary | RTBM-36029 | RTBM-44469 | StagePass
RTBM-44095 | Pass | SYS 5.1 | RTBM-44095 - The TCU BuB shall be used only in case of loss of the +PERM. In this case, the emergency and the breakdown calls shall be executed using the BuB (REQ-0495357 B) | RTBM-54712 | Backup Battery Handle | Primary | RTBM-36097 | RTBM-44095 | Pass
RTBM-51866 | Pass | SYS 5.1 | RTBM-51866 - BuB | RTBM-54712 | Backup Battery Handle | Primary | RTBM-36097 | RTBM-51866 | Pass
RTBM-46826 | Pass | SYS 5.2 | RTBM-46826 - EQ/TE 01: RESISTANCE TO USUAL POWER SUPPLY VOLTAGES | RTBM-54713 | B21 7110 | Medium | RTBM-36207 | RTBM-46826 | Pass
RTBM-46850 | StagePass | SYS 5.2 | RTBM-46850 - EQ/IR 01: IMMUNITY TO RADIATED ELECTRIC FIELD (SEMI-ANECHOIC OR ANECHOIC CHAMBER) | RTBM-54714 | B21 7110 - EMC IMMUNITY | Medium | RTBM-36982 | RTBM-46850 | StagePass
RTBM-57460 | StagePass | SYS 5.1 | RTBM-57460 - The driving of wired digital outputs shall be performed by the sub-service DIGITAL_OUTPUT_DRIVING (REQ-0495343 C) | RTBM-54715 | LED Outputs | Primary | RTBM-36360 | RTBM-57460 | StagePass
RTBM-46833 | StagePass | SYS 5.2 | RTBM-46833 - EQ/TE 04: RESISTANCE TO UNUSUAL POWER SUPPLY VOLTAGES | RTBM-54716 | B21 7110 - ELECTRICAL RESISTANCE | Medium | RTBM-36962 | RTBM-46833 | StagePass
RTBM-57459 | Pass | SYS 5.1 | RTBM-57459 - After 7 years of operation, TCU shall not exceed a maximal average consumption of 10mAh in inactive mode (REQ-0495340 B) | RTBM-54717 | Stability | Medium | RTBM-36200 | RTBM-57459 | Pass
RTBM-46826 | Pass | SYS 5.2 | RTBM-46826 - EQ/TE 01: RESISTANCE TO USUAL POWER SUPPLY VOLTAGES | RTBM-54718 | B21 7110 | Medium | RTBM-36206 | RTBM-46826 | Pass
RTBM-57457 | StagePass | SYS 5.1 | RTBM-57457 - The TCU shall be connected to the In-Vehicle Infotainment system via Ethernet (REQ-0495334 B) | RTBM-54720 | Not testable - Notice or guideline | Low | RTBM-36093 | RTBM-57457 | StagePass
RTBM-46831 | StagePass | SYS 5.2 | RTBM-46831 - EQ/TE 03: RE-INITIALIZATION TEST | RTBM-54721 | B21 7110 - ELECTRICAL RESISTANCE | Medium | RTBM-36961 | RTBM-46831 | StagePass
RTBM-44220 | Pass | SYS 5.1 | RTBM-44220 - The TCU shall support Ethernet, as defined by IEEE 802.3-2008 standard (REQ-0495314 B) | RTBM-54722 | Product Regulation and Certification | Medium | RTBM-36092 | RTBM-44220 | Pass
RTBM-44322 | StagePass | SYS 5.1 | RTBM-44322 - The TCU shall support WiFi MIMO (REQ-0495310 B) | RTBM-54723 | WiFi high level requirement | Low | RTBM-36065 | RTBM-44322 | StagePass
RTBM-44466 | Pass | SYS 5.1 | RTBM-44466 - Tree-Funtion-GNSS+DR (GNSS + Dead Reckoning)-Performance-GNSS Module (REQ-0495308 A) | RTBM-54724 | Supported GNSS positioning system | Primary | RTBM-36026 | RTBM-44466 | Pass
RTBM-44320 | StagePass | SYS 5.1 | RTBM-44320 - The TCU shall support dual-band WiFi (REQ-0495295 B) | RTBM-54725 | WiFi high level requirement | Primary | RTBM-36064 | RTBM-44320 | StagePass
RTBM-46849 | Pass | SYS 5.2 | RTBM-46849 - EQ/IR 06: IMMUNITY TO RADIATED ELECTRIC FIELD IN REVERBERATION CHAMBER | RTBM-54726 | B21 7110 - EMC IMMUNITY | Medium | RTBM-36981 | RTBM-46849 | Pass
RTBM-46850 | StagePass | SYS 5.2 | RTBM-46850 - EQ/IR 01: IMMUNITY TO RADIATED ELECTRIC FIELD (SEMI-ANECHOIC OR ANECHOIC CHAMBER) | RTBM-54726 | B21 7110 - EMC IMMUNITY | Medium | RTBM-36981 | RTBM-46850 | StagePass
RTBM-44319 | StagePass | SYS 5.1 | RTBM-44319 - The TCU WiFi modem shall be compatible with: 802.11ac (REQ-0495291 B) | RTBM-54727 | Product Regulation and Certification | Primary | RTBM-36063 | RTBM-44319 | StagePass
RTBM-57451 | Pass | SYS 5.1 | RTBM-57451 - In case of mechanical deformation, the TCU shall not lead to a SSC (REQ-0495289 B) | RTBM-54728 | Product Quality | Low | RTBM-37057 | RTBM-57451 | Pass
RTBM-52450 | StagePass | SYS 5.2 | RTBM-52450 - The TCU shall respect the PSA durability requirements document [02013_19_00137] (REQ-0495288 B) | RTBM-54729 | Resistance to Environment | Medium | RTBM-36679 | RTBM-52450 | StagePass
RTBM-52451 | Pass | SYS 5.1 | RTBM-52451 - During the serial life of the system/component, these targets shall be used for Quality coordination and the launch of corrective actions if needed (REQ-0495279 A) | RTBM-54730 | Function Safety | Low | RTBM-36677 | RTBM-52451 | Pass
RTBM-46830 | StagePass | SYS 5.2 | RTBM-46830 - EQ/TE 02: RESISTANCE TO SLOW DECREASE AND INCREASE OF SUPPLY VOLTAGE | RTBM-54731 | B21 7110 - ELECTRICAL RESISTANCE | Medium | RTBM-36960 | RTBM-46830 | StagePass
RTBM-44318 | StagePass | SYS 5.1 | RTBM-44318 - The TCU WiFi modem shall be compatible with: 802.11n (REQ-0495273 B) | RTBM-54732 | Product Regulation and Certification | Primary | RTBM-36062 | RTBM-44318 | StagePass
RTBM-57450 | Pass | SYS 5.1 | RTBM-57450 - The maximum estimated incidence rate allowable, for all responsibility, expressed in IPMP (Incident Per Million Parts), according to the use of the system/component is specified in the table below, shall be respected (REQ-0495271 A) | RTBM-54733 | Stability | Medium | RTBM-36676 | RTBM-57450 | Pass
RTBM-44317 | StagePass | SYS 5.1 | RTBM-44317 - The TCU WiFi modem shall be compatible with: 802.11g (REQ-0495268 B) | RTBM-54734 | Product Regulation and Certification | Primary | RTBM-36061 | RTBM-44317 | StagePass
RTBM-57446 | Fail | SYS 5.1 | RTBM-57446 - In inactive mode the TCU shall consume less than 125µA (@13V/25°C) (REQ-0495267 B) | RTBM-54735 | Lifecycle status informations | Primary | RTBM-36199 | RTBM-57446 | Fail
RTBM-44465 | Pass | SYS 5.1 | RTBM-44465 - Tree-Funtion-GNSS+DR (GNSS + Dead Reckoning)-Performance-GNSS Module (REQ-0495266 A) | RTBM-54737 | Supported GNSS positioning system | Primary | RTBM-36025 | RTBM-44465 | Pass
RTBM-57443 | Fail | SYS 5.1 | RTBM-57443 - Electrical consumption of the TCU shall be less than or equal to the value such as defined in the LIFECYCLE document [RSP-0002604] (REQ-0495265 B) | RTBM-54738 | Lifecycle status informations | Primary | RTBM-36197 | RTBM-57443 | Fail
RTBM-52455 | On-going | SYS 5.1 | RTBM-52455 - In case of failure, the TCU shall not create or drive an overcurrent that can cause a loss of the wire's isolation (REQ-0495264 B) | RTBM-54739 | Function Safety | Low | RTBM-37056 | RTBM-52455 | On-going
RTBM-46889 | Pass | SYS 5.2 | RTBM-46889 - CL 43 : ENDURANCE TO GLITCHS (VOLT CONTROL VOLTAGE PULSE) | RTBM-54740 | B21 7130 | Medium | RTBM-37051 | RTBM-46889 | Pass
RTBM-44316 | StagePass | SYS 5.1 | RTBM-44316 - The TCU WiFi modem shall be compatible with: 802.11b (REQ-0495248 B) | RTBM-54741 | Product Regulation and Certification | Primary | RTBM-36060 | RTBM-44316 | StagePass
RTBM-44315 | StagePass | SYS 5.1 | RTBM-44315 - The TCU WiFi modem shall be compatible with: 802.11a (REQ-0495243 B) | RTBM-54742 | Product Regulation and Certification | Primary | RTBM-36059 | RTBM-44315 | StagePass
RTBM-46886 | StagePass | SYS 5.2 | RTBM-46886 - CL 32a : RESISTANCE TO PHENOMENA OF ELECTRO-MIGRATION /WHISKERS/MOISTURE ABSORPTION PHENOMENA/CONTAMINATION OF THE PRINTED CIRCUIT BOARDS (RESISTANCE TO ELECTRO-MIGRATION) | RTBM-54743 | Stability | Medium | RTBM-37050 | RTBM-46886 | StagePass
RTBM-46887 | StagePass | SYS 5.2 | RTBM-46887 - CL 32b : RESISTANCE TO PHENOMENA OF ELECTRO-MIGRATION /WHISKERS/MOISTURE ABSORPTION PHENOMENA/CONTAMINATION OF THE PRINTED CIRCUIT BOARDS (RESISTANCE TO WHISKERS) | RTBM-54743 | Stability | Medium | RTBM-37050 | RTBM-46887 | StagePass
RTBM-46888 | StagePass | SYS 5.2 | RTBM-46888 - CL 32d : RESISTANCE TO PHENOMENA OF ELECTRO-MIGRATION /WHISKERS/MOISTURE ABSORPTION PHENOMENA/CONTAMINATION OF THE PRINTED CIRCUIT BOARDS (CONTAMINATION OF PRINTED CIRCUIT BOARDS) | RTBM-54743 | Stability | Medium | RTBM-37050 | RTBM-46888 | StagePass
RTBM-46898 | StagePass | SYS 5.2 | RTBM-46898 - M5.5a : DETERMINATION OF THE RESONANT FREQUENCIES | RTBM-54744 | Resistance to Vibrations | Medium | RTBM-37019 | RTBM-46898 | StagePass
RTBM-46829 | StagePass | SYS 5.2 | RTBM-46829 - EQ/TE 07: RESISTANCE TO EXCEPTIONAL SUPPLY VOLTAGE | RTBM-54745 | B21 7110 - ELECTRICAL RESISTANCE | Medium | RTBM-36959 | RTBM-46829 | StagePass
RTBM-46847 | StagePass | SYS 5.2 | RTBM-46847 - EQ/IC 08: IMMUNITY TO CURRENT INJECTION (BCI) | RTBM-54746 | B21 7110 - EMC IMMUNITY | Medium | RTBM-36979 | RTBM-46847 | StagePass
RTBM-44464 | Pass | SYS 5.1 | RTBM-44464 - Tree-Funtion-GNSS+DR (GNSS + Dead Reckoning)-Performance-GNSS Module (REQ-0495226 A) | RTBM-54747 | Supported GNSS positioning system | Primary | RTBM-36024 | RTBM-44464 | Pass
RTBM-58297 | Reviewed | SYS 5.2 | RTBM-58297 - CL16: HIGH PRESSURE WASH | RTBM-54748 | Out of scope | Medium | RTBM-37047 | RTBM-58297 | Reviewed
RTBM-57442 | Pass | SYS 5.1 | RTBM-57442 - If the voltage measured on "ENTREE+" or on "ENTREE_MASSE" does not allow to determine if the input is "Active" or "Inactive", then the TCU shall work as follows (REQ-0495224 B) | RTBM-54749 | Lifecycle status informations | Medium | RTBM-36223 | RTBM-57442 | Pass
RTBM-46878 | StagePass | SYS 5.2 | RTBM-46878 - CL 13a : PROTECTION PROVIDED BY ENVELOPES (IP) (PROTECTION OF ENVELOPES AGAINST SOLID BODIES AND ACCESS TO DANGEROUS PARTS) | RTBM-54750 | Product Regulation and Certification | Medium | RTBM-37044 | RTBM-46878 | StagePass
RTBM-46880 | StagePass | SYS 5.2 | RTBM-46880 - CL 13b : PROTECTION PROVIDED BY ENVELOPES (IP) (PROTECTION OF ENVELOPES AGAINST PENETRATION OF LIQUIDS) | RTBM-54750 | Product Regulation and Certification | Medium | RTBM-37044 | RTBM-46880 | StagePass
RTBM-46898 | StagePass | SYS 5.2 | RTBM-46898 - M5.5a : DETERMINATION OF THE RESONANT FREQUENCIES | RTBM-54751 | Resistance to Vibrations | Medium | RTBM-37018 | RTBM-46898 | StagePass
RTBM-46899 | StagePass | SYS 5.2 | RTBM-46899 - M5.5b : VIBRATION ENDURANCE -SPRUNG MASS | RTBM-54751 | Resistance to Vibrations | Medium | RTBM-37018 | RTBM-46899 | StagePass
RTBM-46897 | StagePass | SYS 5.2 | RTBM-46897 - M3.3 : FREE FALL | RTBM-54752 | Resistance to Impacts | Medium | RTBM-37014 | RTBM-46897 | StagePass
RTBM-58301 | Reviewed | SYS 5.2 | RTBM-58301 - M3.2 : Pendulum Shock | RTBM-54754 | Out of scope | Medium | RTBM-37013 | RTBM-58301 | Reviewed
RTBM-46875 | StagePass | SYS 5.2 | RTBM-46875 - CL 12f1 : ENDURANCE IN HUMID AND POLLUTED ATMOSPHERE (CYCLIC HUMID HEAT) | RTBM-54755 | Resistance to Environment | Medium | RTBM-37043 | RTBM-46875 | StagePass
RTBM-46877 | StagePass | SYS 5.2 | RTBM-46877 - CL 12f2 : ENDURANCE IN HUMID AND POLLUTED ATMOSPHERE (CYCLIC SALT SPRAY) | RTBM-54755 | Resistance to Environment | Medium | RTBM-37043 | RTBM-46877 | StagePass
RTBM-46895 | StagePass | SYS 5.2 | RTBM-46895 - M3.1 : FALLING WEIGHT | RTBM-54756 | Resistance to Impacts | Medium | RTBM-37012 | RTBM-46895 | StagePass
RTBM-46874 | StagePass | SYS 5.2 | RTBM-46874 - CL 12e : ENDURANCE IN HUMID AND POLLUTED ATMOSPHERE (RESISTANCE TO STEAM CONDENSATION) | RTBM-54757 | Resistance to Environment | Medium | RTBM-37042 | RTBM-46874 | StagePass
RTBM-57440 | Pass | SYS 5.1 | RTBM-57440 - The supplier shall provide technical solution which enables the device to wakeup/resume to nominal state in under [To be discussed] seconds (REQ-0495198 A) | RTBM-54758 | Lifecycle status informations | Primary | RTBM-35952 | RTBM-57440 | Pass
RTBM-46827 | StagePass | SYS 5.2 | RTBM-46827 - EQ/TE 08: RESISTANCE TO THE VARIATIONS OF SUPPLY VOLTAGE IN THE USUAL “VOLT CONTROL” RANGE | RTBM-54759 | B21 7110 - ELECTRICAL RESISTANCE | Medium | RTBM-36958 | RTBM-46827 | StagePass
RTBM-58302 | StagePass | SYS 5.2 | RTBM-58302 - The test group defined below concerning Electrical and EMC requirement shall be respected. (REQ-0495192 A) | RTBM-54760 | B21 7110 | Medium | RTBM-37063 | RTBM-58302 | StagePass
RTBM-58303 | On-going | SYS 5.2 | RTBM-58303 - CL12c2 : CLIMATIC AGEING | RTBM-54761 | Out of scope | Medium | RTBM-37041 | RTBM-58303 | On-going
RTBM-58304 | StagePass | SYS 5.2 | RTBM-58304 - CL12c1 : THERMAL SHOCKS WITH THE FROZEN SALINE SOLUTION | RTBM-54762 | B21 7130 | Medium | RTBM-37040 | RTBM-58304 | StagePass
RTBM-46873 | StagePass | SYS 5.2 | RTBM-46873 - CL 12a : ENDURANCE IN HUMID AND POLLUTED ATMOSPHERE (RESISTANCE TO HUMIDITY AND TO CORROSION FOR EQUIPMENT LOCATED IN THE PASSENGER COMPARTMENT OR LUGGAGE COMPARTMENT AND PROTECTED FROM WATER AND MIST SPRAY) | RTBM-54766 | Resistance to Environment | Medium | RTBM-37039 | RTBM-46873 | StagePass
RTBM-46868 | StagePass | SYS 5.2 | RTBM-46868 - CL 08a : ENDURANCE TO THERMAL CYCLES | RTBM-54767 | B21 7130 | Medium | RTBM-37036 | RTBM-46868 | StagePass
RTBM-46869 | StagePass | SYS 5.2 | RTBM-46869 - CL 08b : ENDURANCE TO THERMAL CYCLES (up to limits) | RTBM-54767 | B21 7130 | Medium | RTBM-37036 | RTBM-46869 | StagePass
RTBM-46845 | StagePass | SYS 5.2 | RTBM-46845 - EQ/IC 07: IMMUNITY TO THE TRANSIENTS ON THE SIGNAL LINES | RTBM-54769 | B21 7110 - EMC IMMUNITY | Medium | RTBM-36978 | RTBM-46845 | StagePass
RTBM-46826 | Pass | SYS 5.2 | RTBM-46826 - EQ/TE 01: RESISTANCE TO USUAL POWER SUPPLY VOLTAGES | RTBM-54772 | B21 7110 - ELECTRICAL RESISTANCE | Medium | RTBM-36957 | RTBM-46826 | Pass
RTBM-46868 | StagePass | SYS 5.2 | RTBM-46868 - CL 08a : ENDURANCE TO THERMAL CYCLES | RTBM-54773 | B21 7130 | Medium | RTBM-37035 | RTBM-46868 | StagePass
RTBM-46869 | StagePass | SYS 5.2 | RTBM-46869 - CL 08b : ENDURANCE TO THERMAL CYCLES (up to limits) | RTBM-54773 | B21 7130 | Medium | RTBM-37035 | RTBM-46869 | StagePass
RTBM-46866 | StagePass | SYS 5.2 | RTBM-46866 - CL 07a : RESISTANCE TO THERMAL SHOCK (AIR/AIR) | RTBM-54774 | B21 7130 | Medium | RTBM-37034 | RTBM-46866 | StagePass
RTBM-46867 | StagePass | SYS 5.2 | RTBM-46867 - CL 07b : RESISTANCE TO THERMAL SHOCK (AIR/AIR, upto limits) | RTBM-54774 | B21 7130 | Medium | RTBM-37034 | RTBM-46867 | StagePass
RTBM-43945 | Pass | SYS 5.1 | RTBM-43945 - RFQ_GNSS+DR_Control/command on GNSS (multi constellations processing: GPS+GLONASS, Galileo) (REQ-0495134) | RTBM-54776 | Supported GNSS positioning system | Primary | RTBM-36021 | RTBM-43945 | Pass
RTBM-58309 | StagePass | SYS 5.2 | RTBM-58309 - Unexpected events which may occur during immunity testing are classified in customer impact levels. (REQ-0495129 A) | RTBM-54779 | B21 7110 | Medium | RTBM-36955 | RTBM-58309 | StagePass
RTBM-44415 | Pass | SYS 5.1 | RTBM-44415 - Tree-Funtion-Telco Cellular network 2G/3G/4G/5G (REQ-0495122 B) | RTBM-54780 | Manage the power consumption of the main vehicle battery | Medium | RTBM-35962 | RTBM-44415 | Pass
RTBM-57437 | Pass | SYS 5.1 | RTBM-57437 - The supplier shall ensure a maximum degradation by 24 hours of the internal RTC in the TCU (REQ-0495118 C) | RTBM-54781 | RTC accuracy measurement | Medium | RTBM-35960 | RTBM-57437 | Pass
RTBM-57438 | Reviewed | SYS 5.1 | RTBM-57438 - All components shall have automotive qualification (REQ-0495117 A) | RTBM-54782 | Project Documentation | Medium | RTBM-35939 | RTBM-57438 | Reviewed
RTBM-57439 | Fail | SYS 5.1 | RTBM-57439 - The Radio component shall be compliant with the DAB following antenna performances (REQ-0475174 B) | RTBM-54786 | Mesure DAB EE performances criterion | Medium | RTBM-25740 | RTBM-57439 | Fail
RTBM-57306 | Pass | SYS 5.1 | RTBM-57306 - The Radio component shall be compliant with the following performance (REQ-0475173 B) | RTBM-54787 | Mesure AM EE performances criterion | Medium | RTBM-25739 | RTBM-57306 | Pass
RTBM-57421 | Fail | SYS 5.1 | RTBM-57421 - The Radio component shall be compliant with the following FM antennas performances (REQ-0475172 A) | RTBM-54788 | Mesure FM EE performances criterion | Medium | RTBM-25738 | RTBM-57421 | Fail
RTBM-57422 | On-going | SYS 5.1 | RTBM-57422 - The PART shall respect positioning feature and its performance criteria and test procedure, described by the Russian regulation (REQ-0416099 C) | RTBM-54789 | Out of scope | Medium | RTBM-16177 | RTBM-57422 | On-going
RTBM-57424 | Pass | SYS 5.1 | RTBM-57424 - The navigation function shall respect the following performance criteria : (GNSS_LOCALIZATION) (REQ-0416076 B) | RTBM-54790 | Support eCall positioning specifications | Medium | RTBM-16167 | RTBM-57424 | Pass
RTBM-57425 | Pass | SYS 5.1 | RTBM-57425 - The navigation function shall respect the following performance criteria (REQ-0416072 B) | RTBM-54791 | Respect positioning feature, performance and procedure | Medium | RTBM-16166 | RTBM-57425 | Pass
RTBM-57428 | Pass | SYS 5.1 | RTBM-57428 - In WiFi Client mode, the BSRF, mounted on a roof simulation, shall respect the EIRP 1 of 2.4GHz 20dBm 5 GHz 14dBm. (REQ-0414024 B) | RTBM-54792 | Mesure Connectivity RF performances criterion | Medium | RTBM-17308 | RTBM-57428 | Pass
RTBM-57429 | Pass | SYS 5.1 | RTBM-57429 - On the whole system (direct link, mux link and system), the failure rate of non-operation in the solicitation is less than 0.001 (REQ-0315013 A) | RTBM-54793 | Stability | Primary | RTBM-16994 | RTBM-57429 | Pass
RTBM-57430 | Pass | SYS 5.1 | RTBM-57430 - On the wired link between the Airbag ECU and the IVS, the probability to have a nuisance tripping is less than 0.0000001 /hour of operation. (REQ-0314995 A) | RTBM-54794 | Stability | Medium | RTBM-16993 | RTBM-57430 | Pass
RTBM-56584 | Pass | SYS 5.1 | RTBM-56584 - for eCall (GSM 850/900/1850/1900), the IVS shall offer a sensitivity level below -99 dBm TIS (Total Isotropic Sensitivity). (REQ-0314819 C) | RTBM-54799 | eCall TRP_TIS requirements | Medium | RTBM-16532 | RTBM-56584 | Pass
RTBM-57416 | Pass | SYS 5.1 | RTBM-57416 - Radio Component shall transmit decoded analog audio stream over Ethernet Bridgle link in less than 250ms. (REQ-0074287 G) | RTBM-54801 | Transmit decoded analog audio stream over Ethernet Bridgle | Primary | RTBM-37298 | RTBM-57416 | Pass
RTBM-58310 | StagePass | SYS 5.2 | RTBM-58310 - The ECU communication must comply with the requirements of the B21 7110 standard (REQ-0048340 A) | RTBM-54808 | B21 7110 | Medium | RTBM-12793 | RTBM-58310 | StagePass
RTBM-58310 | StagePass | SYS 5.2 | RTBM-58310 - The ECU communication must comply with the requirements of the B21 7110 standard (REQ-0048340 A) | RTBM-54812 | B21 7110 | Medium | RTBM-24410 | RTBM-58310 | StagePass
RTBM-52464 | Reviewed | SYS 5.1 | RTBM-52464 - ECUs which applicative part must be operational under a perturbation (REQ-0040232 A) | RTBM-54813 | Not testable - Notice or guideline | Medium | RTBM-24353 | RTBM-52464 | Reviewed
RTBM-57420 | Reviewed | SYS 5.1 | RTBM-57420 - The requirements of this document or a mentioned document must be met in the temperature and the voltage interval defined in the technical specification of the equipment. (REQ-0040229 A) | RTBM-54814 | Not testable - Notice or guideline | Medium | RTBM-24352 | RTBM-57420 | Reviewed
RTBM-56441 | Pass | SYS 5.1 | RTBM-56441 - The transmit bit rate must be programmable with the values 250 kbits/s and 500 kbits/s during the making.(GEN-RESEAU- ST- CPCANHS.0031) | RTBM-54816 | CAN bit rate configuration | Medium | RTBM-24564 | RTBM-56441 | Pass
RTBM-56263 | Pass | SYS 5.1 | RTBM-56263 - Microcontrollers shall be configured to disable any communication interfaces not used in the design.(GEN-CSTS-ST-HW_SW-0005) | RTBM-54818 | Cybersecurity - Access Protection | Low | RTBM-15907 | RTBM-56263 | Pass
RTBM-44546 | Reviewed | SYS 5.1 | RTBM-44546 - Impossible to start emergency call automatically in case of crash or manually (Gen-BSRFv2’-CDC-SDF-15(0)) | RTBM-54821 | Function Safety | Low | RTBM-15769 | RTBM-44546 | Reviewed
RTBM-44545 | Reviewed | SYS 5.1 | RTBM-44545 - Lack/loss of manual or automatic emergency call after a crash (Gen-BSRFv2’-CDC-SDF-14(0)) | RTBM-54822 | Function Safety | Low | RTBM-15697 | RTBM-44545 | Reviewed
RTBM-44536 | Reviewed | SYS 5.1 | RTBM-44536 - Untimely or erroneous request of telediag (Gen-BSRFv2’-CDC-SDF-05(0)) | RTBM-54856 | Function Safety | Low | RTBM-15688 | RTBM-44536 | Reviewed
RTBM-44535 | Reviewed | SYS 5.1 | RTBM-44535 - Untimely or erroneous send of emergency call message (MSD, SMS, etc.) (Gen-BSRFv2’-CDC-SDF-04(0)) | RTBM-54857 | Function Safety | Low | RTBM-15687 | RTBM-44535 | Reviewed
RTBM-44534 | Reviewed | SYS 5.1 | RTBM-44534 - Erroneous Vehicle energy type sent to the call center (Gen-BSRFv2’-CDC-SDF-03(0)) | RTBM-54858 | Function Safety | Low | RTBM-15686 | RTBM-44534 | Reviewed
RTBM-44533 | Reviewed | SYS 5.1 | RTBM-44533 - Erroneous or inaccurate localization of the vehicle sent to the call center (Gen-BSRFv2’-CDC-SDF-02(0)) | RTBM-54859 | Function Safety | Low | RTBM-15685 | RTBM-44533 | Reviewed
RTBM-44548 | Reviewed | SYS 5.1 | RTBM-44548 - The component shall prevent the following safety hazardous events:Failure mode: serious short-circuit (SSC), severe thermal event (ECA), aggravated short-circuit (CCA), smoke and fire (Gen- BSRFv2’-CDC-SDF-17(0)) | RTBM-54861 | Function Safety | Low | RTBM-15771 | RTBM-44548 | Reviewed
RTBM-44547 | Reviewed | SYS 5.1 | RTBM-44547 - CAN network perturbation (overload, short-circuit...) generating by the component (Gen- BSRFv2’-CDC-SDF-16(0)) | RTBM-54862 | Function Safety | Low | RTBM-15770 | RTBM-44547 | Reviewed
RTBM-56576 | Pass | SYS 5.1 | RTBM-56576 - The duration of a dominant bit (REQ-0040872) | RTBM-54865 | CAN bit rate configuration | Medium | RTBM-24456 | RTBM-56576 | Pass
RTBM-55615 | Pass | SYS 5.1 | RTBM-55615 - The transmit bit rate is equal to 500 kbits/s (GEN-RESEAU-ST-CPCANHS.0033) | RTBM-54875 | CAN bit rate configuration | Medium | RTBM-24447 | RTBM-55615 | Pass
RTBM-55565 | Pass | SYS 5.1 | RTBM-55565 - The GNSS sensitivity acquisition system shall be ≤ -148 dBm (REQ-0712395 A) | RTBM-54878 | GNSS sensitivity requirement | Medium | RTBM-36020 | RTBM-55565 | Pass
RTBM-55566 | Fail | SYS 5.1 | RTBM-55566 - The GNSS sensitivity tracking system shall be ≤ -164 dBm (REQ-0712394 A) | RTBM-54879 | GNSS sensitivity requirement | Medium | RTBM-36019 | RTBM-55566 | Fail
RTBM-55630 | StagePass | SYS 5.1 | RTBM-55630 - The TCU shall cover the needed FLASH memory on NAD side for the generated Big Data blocks during one hour of GSM network disconnection (REQ-0712242 A) | RTBM-54880 | RAMS | Primary | RTBM-36699 | RTBM-55630 | StagePass
RTBM-55598 | StagePass | SYS 5.1 | RTBM-55598 - The antenna system shall operate in DAB III-band (174 - 240 MHz) (REQ-0664669 A) | RTBM-54881 | Radio Antenna | Primary | RTBM-25744 | RTBM-55598 | StagePass
RTBM-55599 | Pass | SYS 5.1 | RTBM-55599 - The wired inputs/outputs of the TCU shall respect the IF08 document [02016_16_05352] (REQ-0663817 A) | RTBM-54882 | Product compatible to customer specification | Medium | RTBM-36240 | RTBM-55599 | Pass
RTBM-57345 | Pass | SYS 5.1 | RTBM-57345 - The backup battery shall have a minimum lifetime of 12 years at nominal temperature (REQ-0663814 A) | RTBM-54883 | Backup Battery Lifetime | Low | RTBM-36681 | RTBM-57345 | Pass
RTBM-55849 | Fail | SYS 5.1 | RTBM-55849 - The GNSS sensitivity acquisition system shall be ≤ -150 dBm (REQ-0663453 B) | RTBM-54885 | GNSS sensitivity requirement | Medium | RTBM-36018 | RTBM-55849 | Fail
RTBM-55925 | Fail | SYS 5.1 | RTBM-55925 - The GNSS sensitivity tracking system shall be ≤ -166 dBm (REQ-0663452 B) | RTBM-54886 | GNSS sensitivity requirement | Medium | RTBM-36017 | RTBM-55925 | Fail
RTBM-55931 | StagePass | SYS 5.1 | RTBM-55931 - The GNSS system shall operate in B1 band [1559; 1592] MHz (REQ-0663450 A) | RTBM-54887 | GNSS Antenna | Primary | RTBM-36042 | RTBM-55931 | StagePass
RTBM-55932 | StagePass | SYS 5.1 | RTBM-55932 - The GNSS system shall operate in G1 band [1593; 1610] MHz (REQ-0663449 A) | RTBM-54888 | GNSS Antenna | Primary | RTBM-36041 | RTBM-55932 | StagePass
RTBM-55933 | Pass | SYS 5.1 | RTBM-55933 - The TCU shall integrate a GNSS antenna (REQ-0663447 A) | RTBM-54889 | GNSS Antenna | Medium | RTBM-36033 | RTBM-55933 | Pass
RTBM-51290 | StagePass | SYS 5.1 | RTBM-51290 - Telco-LTE band connection test | RTBM-54890 | Cellular antenna high level requirement | Primary | RTBM-35992 | RTBM-51290 | StagePass
RTBM-56173 | StagePass | SYS 5.1 | RTBM-56173 - The equipment (BSRF) shall have 2 cellular antennas: LTE1 and LTE2 (REQ-0663432 A) | RTBM-54890 | Cellular antenna high level requirement | Primary | RTBM-35992 | RTBM-56173 | StagePass
RTBM-56181 | On-going | SYS 5.1 | RTBM-56181 - The TCU shall be compliant with the following DAB performances as described in the following document [RSP-0000708 - paragraph 6.2.4]z (REQ-0663431 A) | RTBM-54891 | Mesure DAB EE performances criterion | Medium | RTBM-36052 | RTBM-56181 | On-going
RTBM-56182 | On-going | SYS 5.1 | RTBM-56182 - The TCU shall be compliant with the following FM performances as described in the following document [RSP-0000708 - paragraph 6.2.4] (REQ-0663430 A) | RTBM-54892 | Mesure FM EE performances criterion | Medium | RTBM-36051 | RTBM-56182 | On-going
RTBM-56199 | On-going | SYS 5.1 | RTBM-56199 - The TCU shall be compliant with the following AM performances as described in the following document [RSP-0000708 - paragraph 6.2.4] (REQ-0663427 A) | RTBM-54893 | Mesure AM EE performances criterion | Medium | RTBM-36050 | RTBM-56199 | On-going
RTBM-56204 | Fail | SYS 5.1 | RTBM-56204 - The equipment shall be compliant with the following DAB performances (REQ-0663424 A) | RTBM-54894 | Mesure DAB EE performances criterion | Medium | RTBM-36049 | RTBM-56204 | Fail
RTBM-56431 | Fail | SYS 5.1 | RTBM-56431 - The TCU shall be compliant with the following AM performances (REQ-0663423 A) | RTBM-54895 | Mesure AM EE performances criterion | Medium | RTBM-36048 | RTBM-56431 | Fail
RTBM-56432 | Fail | SYS 5.1 | RTBM-56432 - The TCU shall be compliant with the following FM performances (REQ-0663422 A) | RTBM-54896 | Mesure FM EE performances criterion | Medium | RTBM-36047 | RTBM-56432 | Fail
RTBM-56440 | StagePass | SYS 5.1 | RTBM-56440 - To ensure RX antenna diversity, the TCU shall provide interfaces in order to connect two external antennas (“Main” + “Aux”) (REQ-0662030 A) | RTBM-54897 | Cellular Antenna | Primary | RTBM-36004 | RTBM-56440 | StagePass
RTBM-56450 | Reviewed | SYS 5.1 | RTBM-56450 - Fan defect : Open circuit (CO). The TCU shall raise a DTC in case Open circuit (CO) (REQ-0658408 A) | RTBM-54898 | Out of scope | Medium | RTBM-36625 | RTBM-56450 | Reviewed
RTBM-56451 | Reviewed | SYS 5.1 | RTBM-56451 - Fan defect : Short circuit (CC-). The TCU shall raise a DTC in case Short circuit (CC-) (REQ-0658407 A) | RTBM-54899 | Out of scope | Medium | RTBM-36624 | RTBM-56451 | Reviewed
RTBM-56454 | Reviewed | SYS 5.1 | RTBM-56454 - Fan defect : Short circuit (CC+). The TCU shall raise a DTC in case Short circuit (CC+) (REQ-0658406 A) | RTBM-54900 | Out of scope | Medium | RTBM-36623 | RTBM-56454 | Reviewed
RTBM-56457 | Reviewed | SYS 5.1 | RTBM-56457 - Blower spin defect : System internal failure. The TCU shall raise a DTC in case of system internal failure (REQ-0658405 A) | RTBM-54901 | Out of scope | Medium | RTBM-36622 | RTBM-56457 | Reviewed
RTBM-56458 | Pass | SYS 5.1 | RTBM-56458 - NAD defect : NAD overheating defect. The TCU shall raise a DTC in case of NAD overheating defect (REQ-0658402 A) | RTBM-54902 | DTC - NAD | Primary | RTBM-36620 | RTBM-56458 | Pass
RTBM-56469 | Reviewed | SYS 5.1 | RTBM-56469 - RAP defect : RAP overheating defect. The TCU shall raise a DTC in case of RAP overheating defect (REQ-0658400 A) | RTBM-54903 | DTC - NAD | Primary | RTBM-36618 | RTBM-56469 | Reviewed
RTBM-56471 | Reviewed | SYS 5.1 | RTBM-56471 - RAP defect : Internal RAP defect. The TCU shall raise a DTC in case of internal RAP defect (REQ-0658399 A) | RTBM-54904 | Out of scope | Medium | RTBM-36617 | RTBM-56471 | Reviewed
RTBM-56472 | Pass | SYS 5.1 | RTBM-56472 - External loudspeaker defect : The TCU shall raise a DTC for a wire to wire Short Circuit (CC) (REQ-0658346 A) | RTBM-54905 | DTC - Loudspeaker | Primary | RTBM-36539 | RTBM-56472 | Pass
RTBM-56508 | Pass | SYS 5.1 | RTBM-56508 - Microphone defect : The TCU shall raise a DTC for a wire to wire Short Circuit (CC) (REQ-0658345 A) | RTBM-54906 | DTC - Microphone | Primary | RTBM-36515 | RTBM-56508 | Pass
RTBM-56512 | Pass | SYS 5.1 | RTBM-56512 - The TCU shall be able to raise a BUB defect : BUB overload defect (REQ-0658160 A) | RTBM-54907 | DTC - BuB | Primary | RTBM-36616 | RTBM-56512 | Pass
RTBM-56513 | Pass | SYS 5.1 | RTBM-56513 - The TCU shall be able to raise a BUB defect : BUB temperature sensor defect (REQ-0658159 A) | RTBM-54908 | DTC - BuB | Primary | RTBM-36615 | RTBM-56513 | Pass
RTBM-56515 | Pass | SYS 5.1 | RTBM-56515 - The TCU shall be able to raise a BUB defect : Rcoding line defect (REQ-0658158 A) | RTBM-54909 | DTC - BuB | Primary | RTBM-36614 | RTBM-56515 | Pass
RTBM-56516 | Reviewed | SYS 5.1 | RTBM-56516 - In DEEP SLEEP mode, the TCU maximum power consumption shall be 30 µA for a power supply voltage of 13V on the range [TminEF; 60°C] (REQ-0658157 A) | RTBM-54910 | Out of scope | Medium | RTBM-36204 | RTBM-56516 | Reviewed
RTBM-56521 | Reviewed | SYS 5.1 | RTBM-56521 - A routine shall be implemented activating each internal cellular antenna undependently to provide a state of the antennas (REQ-0658118 A) | RTBM-54912 | Not testable - Notice or guideline | Medium | RTBM-36303 | RTBM-56521 | Reviewed
RTBM-56522 | Reviewed | SYS 5.1 | RTBM-56522 - A routine shall be implemented activating each internal broadcast antenna undependently to provide a state of the antennas (REQ-0658117 A) | RTBM-54913 | Not testable - Notice or guideline | Medium | RTBM-36302 | RTBM-56522 | Reviewed
RTBM-56523 | Pass | SYS 5.1 | RTBM-56523 - A routine shall be implemented to launch a BUB test of the State of Health (REQ-0658046 A) | RTBM-54914 | Back-Up Battery | Primary | RTBM-36301 | RTBM-56523 | Pass
RTBM-56526 | Pass | SYS 5.1 | RTBM-56526 - In case of TCU replacement, a routine shall be implemented to retrieve the BUB parameters attend in the vehicle (REQ-0658044 A) | RTBM-54915 | Backup Battery placeable | Primary | RTBM-36300 | RTBM-56526 | Pass
RTBM-57406 | Reviewed | SYS 5.1 | RTBM-57406 - The product shall be compliant with the Japan market Norm : MIC Norm (REQ-0640821 A) | RTBM-54916 | Product Regulation and Certification | Low | RTBM-36784 | RTBM-57406 | Reviewed
RTBM-57407 | Reviewed | SYS 5.1 | RTBM-57407 - The product shall be compliant with the North America market Regulation : FCC Regulation (REQ-0640820 A) | RTBM-54917 | Out of scope | Medium | RTBM-36783 | RTBM-57407 | Reviewed
RTBM-57410 | Reviewed | SYS 5.1 | RTBM-57410 - The product shall be compliant with the China market norms : CCC Standart, SRRC and the NAL (REQ-0640819 A) | RTBM-54918 | Out of scope | Medium | RTBM-36782 | RTBM-57410 | Reviewed
RTBM-57413 | Pass | SYS 5.1 | RTBM-57413 - Radio component shall support "BROADCAST_DAB2_EXT_ANT " diagnostic parameter in read/write to manage the power supply of the external DAB2 connected antennas. (REQ-0604474 E) | RTBM-54939 | DTC - Radio | Primary | RTBM-37287 | RTBM-57413 | Pass
RTBM-56525 | Pass | SYS 5.1 | RTBM-56525 - A parameter measure shall be impelmented to know the value of the State of Health counter (REQ-0658045 A) | RTBM-54947 | Back-Up Battery | Primary | RTBM-36355 | RTBM-56525 | Pass
RTBM-57328 | StagePass | SYS 5.1 | RTBM-57328 - The BSRFv2 shall fullfilled the performances as per the KPI's defined at system level end-to-end (REQ-0555100 A) | RTBM-54950 | Throughput - Product Level | Primary | RTBM-36952 | RTBM-57328 | StagePass
RTBM-56504 | Pass | SYS 5.1 | RTBM-56504 - The GNSS solution shall support SBAS to improve GNSS fix accuracy. (REQ-0555095 A) | RTBM-54951 | Supported GNSS positioning system | Primary | RTBM-36031 | RTBM-56504 | Pass
RTBM-44167 | Pass | SYS 5.1 | RTBM-44167 - Defect No microphone connected:Open circuit (CO) (REQ-0495753 A) | RTBM-54953 | DTC - Microphone | Primary | RTBM-36514 | RTBM-44167 | Pass
RTBM-44443 | Pass | SYS 5.1 | RTBM-44443 - Internal telecommunication antenna 1 defect: Short circuit- (CC-) (REQ-0495789 B) | RTBM-54954 | DTC - Cellular | Primary | RTBM-36550 | RTBM-44443 | Pass
RTBM-46859 | StagePass | SYS 5.2 | RTBM-46859 - EQ/MC 04: MEASUREMENT OF RADIO FREQUENCY CONDUCTED NOISES ON THE WIRING | RTBM-54955 | B21 7110 - EMC EMISSION | Medium | RTBM-36990 | RTBM-46859 | StagePass
RTBM-57346 | On-going | SYS 5.1 | RTBM-57346 - In case of separated module behind a window of the vehicle, this one shall be fully operational (no loss of services) in the following thermal scenario, which corresponds to a vehicle stabilization situation during hot sunny park rest (REQ-0495570 B) | RTBM-54956 | Out of scope | Medium | RTBM-36742 | RTBM-57346 | On-going
RTBM-57348 | Pass | SYS 5.1 | RTBM-57348 - The BuB shall be recharged using +PERM without discharge the main vehicle battery in engine not running. (REQ-0495471 B) | RTBM-54957 | BuB charging | Primary | RTBM-36102 | RTBM-57348 | Pass
RTBM-57352 | Pass | SYS 5.1 | RTBM-57352 - All the performance of the part shall be guarantee overall the temperature range defined below (REQ-0495463 B) | RTBM-54958 | Resistance to Environment | Medium | RTBM-36932 | RTBM-57352 | Pass
RTBM-57353 | StagePass | SYS 5.1 | RTBM-57353 - The GNSS system shall operate in E1 band [1559; 1591] MHz (REQ-0495430 B) | RTBM-54959 | GNSS Antenna | Primary | RTBM-36040 | RTBM-57353 | StagePass
RTBM-44326 | StagePass | SYS 5.1 | RTBM-44326 - The TCU shall support dual-Mac concurrent WiFi operation.WiFi “hotspot” and “station” modes at the same time (REQ-0495395) | RTBM-54961 | WiFi high level requirement | Low | RTBM-36068 | RTBM-44326 | StagePass
RTBM-57357 | On-going | SYS 5.2 | RTBM-57357 - The TCU shall respect the PSA Mission profile and durability requirements document [02013_19_00137] (REQ-0495385 B) | RTBM-54962 | Not testable - Notice or guideline | Medium | RTBM-36683 | RTBM-57357 | On-going
RTBM-44332 | Pass | SYS 5.1 | RTBM-44332 - The TCU WiFi antenna shall provide a minimum of 10Mbps link-rate in station-mode when connected to a standard 802.11x access point with 0dBi gain at a distance of 100m (modem performances are those defined in IEEE802.11(2017)) (REQ-0495373 B) | RTBM-54963 | Throughput - WiFi System Level | Primary | RTBM-36073 | RTBM-44332 | Pass
RTBM-44460 | Pass | SYS 5.1 | RTBM-44460 - Tree-Funtion-GNSS+DR (GNSS + Dead Reckoning)-Performance-GNSS Module (REQ-0495157 A) | RTBM-54965 | Supported GNSS positioning system | Medium | RTBM-36022 | RTBM-44460 | Pass
RTBM-44427 | Pass | SYS 5.1 | RTBM-44427 - Tree-Funtion-Telco Cellular network 2G/3G/4G/5G-Cellular Communication Performance-Cellular Antennas (REQ-0495147 B) | RTBM-54966 | Cellular antenna high level requirement | Low | RTBM-35994 | RTBM-44427 | Pass
RTBM-57400 | Pass | SYS 5.1 | RTBM-57400 - The TCU shall be able to transmit and receive in the GSM 1800 and GSM 1900 bands using the 2G cellular technology in line with the current directives and 3GPP standards in the countries stated in document [02017_19_02377]. (REQ-0495128 D) | RTBM-54967 | Product Regulation and Certification | Medium | RTBM-35986 | RTBM-57400 | Pass
RTBM-57401 | Pass | SYS 5.1 | RTBM-57401 - Radio component shall detect a short circuit on its FM/AM/DAB antennas to the ground or power supply and transmit to the audio global system. (REQ-0490426 D) | RTBM-54968 | DTC - Radio | Primary | RTBM-37521 | RTBM-57401 | Pass
RTBM-57403 | Pass | SYS 5.1 | RTBM-57403 - The TCU shall be able to transmit and receive in the GSM 850 and E-GSM 900 bands using the 2G cellular technology in line with the current directives and 3GPP standards in the countries stated in document [02017_19_02377]. (REQ-0495125 D) | RTBM-54969 | Product Regulation and Certification | Medium | RTBM-35985 | RTBM-57403 | Pass
RTBM-44939 | Pass | SYS 5.1 | RTBM-44939 - The supplier shall assure/guarantee that the TCU is functional and connected to network for data transmission and reception in simultaneously in thermal conditions. (GEN-BSRF-SCOPE-DEVELOPMENT-0013(0)) | RTBM-55006 | Resistance to Temperature | Medium | RTBM-47402 | RTBM-44939 | Pass
RTBM-55570 | Fail | SYS 5.1 | RTBM-55570 - If the voltage of the component is out of the range 8 - 16V, the broadcast features shall not be functionnal (REQ-0666588 B) | RTBM-55007 | Main Power Supply | Primary | RTBM-37525 | RTBM-55570 | Fail
RTBM-57329 | Pass | SYS 5.1 | RTBM-57329 - For seamless, the transition between FM source and DAB source shall be less than 50ms (REQ-0527264 B) | RTBM-55009 | FM, DAB Seamless transition requirement | Medium | RTBM-37549 | RTBM-57329 | Pass
RTBM-57331 | Reviewed | SYS 5.1 | RTBM-57331 - The maximum exposure temperature at which the TCU is subject (in operation or not) is specified below. (REQ-0495510 B) | RTBM-55011 | Project Documentation | Medium | RTBM-36825 | RTBM-57331 | Reviewed
RTBM-57332 | Pass | SYS 5.1 | RTBM-57332 - In case of BUB replacement, the TCU shall test the charge level of the BUB. (REQ-0495321 C) | RTBM-55012 | Backup Battery placeable | Primary | RTBM-36292 | RTBM-57332 | Pass
RTBM-57342 | Pass | SYS 5.1 | RTBM-57342 - The wired output of type SORTIE+ (continuous) (REQ-0495309 B) | RTBM-55013 | Xcall wire input signal type | Medium | RTBM-36233 | RTBM-57342 | Pass
RTBM-57343 | StagePass | SYS 5.1 | RTBM-57343 - The aCall procedure shall use the loudspeaker connected to the IVS like for eCall. (REQ-0315009 B) | RTBM-55014 | aCall procedure uses the loudspeaker connected to the IVS | Primary | RTBM-16937 | RTBM-57343 | StagePass
RTBM-56623 | Pass | SYS 5.1 | RTBM-56623 - The backup battery allows eCall and aCall to be made for at least 11 minutes at -20°C. (REQ-0314990 B) | RTBM-55015 | Backup Battery Lifetime | Primary | RTBM-16989 | RTBM-56623 | Pass
RTBM-56617 | Pass | SYS 5.1 | RTBM-56617 - During an xCall procedure, if a battery becomes defective (either the vehicle battery or the BuB) the xCall procedure shall not be interrupted, and a power supply switch shall operate seamlessly for the user (REQ-0314952 A) | RTBM-55016 | Backup Battery Handle | Primary | RTBM-16987 | RTBM-56617 | Pass
RTBM-56438 | Pass | SYS 5.1 | RTBM-56438 - The Clock of the CAN Protocol Manager must have a precision better than 1% on all the range.The bit rate is 125 kbits/s. | RTBM-55024 | Resistance to Timing | Medium | RTBM-24561 | RTBM-56438 | Pass
RTBM-56198 | StagePass | SYS 5.1 | RTBM-56198 - The bit rate is 125kbits/s(GEN-RESEAU-ST-CPCANLS.0023) | RTBM-55026 | CAN bit rate configuration | Medium | RTBM-24562 | RTBM-56198 | StagePass
RTBM-57162 | On-going | SYS 5.1 | RTBM-57162 - The TCU supplier shall submitt a control and BUB recharging process for every step before the delivery to the final customer (logistic, Stellantis plant, transport and stockage duration of 90 days) to the Stellantis approval (REQ-0556798 C) | RTBM-56417 | Project Documentation | Medium | RTBM-36371 | RTBM-57162 | On-going
RTBM-57169 | Pass | SYS 5.1 | RTBM-57169 - When the GNSS signal is lost, the Part shall provide a horizontal positioning COMPUTE_LOCALIZATION with a drift lower than 3% of the distance travelled by the vehicle and a cap within a 15° cone of the real vehicle cap (REQ-0613314 A) | RTBM-56418 | Provided COMPUTE_LOCALIZATION accuarcy when GNSS signal lost | Medium | RTBM-16149 | RTBM-57169 | Pass
RTBM-57172 | Pass | SYS 5.1 | RTBM-57172 - When the GNSS signal is lost, the Part shall provide a horizontal positioning COMPUTE_LOCALIZATION with a drift lower than ??% of the distance travelled by the vehicle and a cap within a ??° cone of the real vehicle cap. (Retrofit AEE2010) (REQ-0500276 B) | RTBM-56419 | Provided COMPUTE_LOCALIZATION accuarcy when GNSS signal lost | Medium | RTBM-16151 | RTBM-57172 | Pass
RTBM-57173 | On-going | SYS 5.1 | RTBM-57173 - Audio level difference in nominal conditions of reception shall be inferior to 1 dB between FM and DAB sources with the same bandwidth(including parasites masking treatment) (REQ-0477380 G) | RTBM-56420 | Audio level with Handover | Medium | RTBM-37426 | RTBM-57173 | On-going
RTBM-57176 | Pass | SYS 5.1 | RTBM-57176 - The PART shall respect positioning feature and its performance criteria and test procedure, described by the European regulation (REQ-0416100 B) | RTBM-56421 | GNSS EU regulation | Medium | RTBM-16178 | RTBM-57176 | Pass
RTBM-57201 | Pass | SYS 5.1 | RTBM-57201 - Sensitivity at receiver input provided by the PART (REQ-0416098 C) | RTBM-56422 | GNSS EU regulation performance criteria | Medium | RTBM-16176 | RTBM-57201 | Pass
RTBM-57203 | Pass | SYS 5.1 | RTBM-57203 - The specified requirements for accuracy shall be provided (REQ-0416097 B) | RTBM-56423 | GNSS EU regulation | Medium | RTBM-16175 | RTBM-57203 | Pass
RTBM-57205 | Pass | SYS 5.1 | RTBM-57205 - Horizontal position error provided by the PART shall not exceed (REQ-0416095 C) | RTBM-56424 | GNSS EU regulation performance criteria | Medium | RTBM-16174 | RTBM-57205 | Pass
RTBM-57206 | Pass | SYS 5.1 | RTBM-57206 - The GNSS receiver provided by the PART shall be capable of receiving and processing combined GNSS signals in L1/E1 band from at least two global navigation satellite systems, including Galileo and GPS; and SBAS (REQ-0416094 B) | RTBM-56425 | GNSS EU regulation | Primary | RTBM-16173 | RTBM-57206 | Pass
RTBM-57208 | Pass | SYS 5.1 | RTBM-57208 - The GNSS receiver provided by the PART shall be capable of receiving and processing individual GNSS signals in L1/E1 band from at least two global navigation satellite systems, including Galileo and GPS (REQ-0416091 B) | RTBM-56426 | GNSS EU regulation | Primary | RTBM-16172 | RTBM-57208 | Pass
RTBM-57209 | Pass | SYS 5.1 | RTBM-57209 - The navigation function shall respect the following performance criteria (REQ-0416068 B) | RTBM-56489 | GNSS EU regulation performance criteria | Medium | RTBM-16165 | RTBM-57209 | Pass
RTBM-57219 | StagePass | SYS 5.1 | RTBM-57219 - The Part shall receive and process GLONASS Multi-Constellation signal to geolocalize the user's vehicle (REQ-0416067 A) | RTBM-56490 | GNSS signal receive and process to geo-localize | Primary | RTBM-16127 | RTBM-57219 | StagePass
RTBM-57231 | Pass | SYS 5.1 | RTBM-57231 - The navigation function shall respect the following performance criteria (REQ-0416063 B) | RTBM-56491 | GNSS EU regulation performance criteria | Medium | RTBM-16164 | RTBM-57231 | Pass
RTBM-57232 | StagePass | SYS 5.1 | RTBM-57232 - The Part shall receive and process Beidou signal to geo-localize the user's vehicle (REQ-0416062 A) | RTBM-56492 | GNSS signal receive and process to geo-localize | Primary | RTBM-16126 | RTBM-57232 | StagePass
RTBM-57234 | StagePass | SYS 5.1 | RTBM-57234 - The Part shall receive and process GPS signal to geo-localize the user's vehicle (REQ-0416061 B) | RTBM-56493 | GNSS signal receive and process to geo-localize | Medium | RTBM-16125 | RTBM-57234 | StagePass
RTBM-57235 | Pass | SYS 5.1 | RTBM-57235 - Consumption of the system shall be less or equal than 1 Ah over one month (30 days) for a power supply voltage of 13V at +37°C (REQ-0415955 A) | RTBM-56494 | Backup Battery Lifetime | Medium | RTBM-25284 | RTBM-57235 | Pass
RTBM-57243 | Pass | SYS 5.1 | RTBM-57243 - The system shall be waked-up (go to Nominal state) with these triggers: (condition specified on each specification) (REQ-0415945 A) | RTBM-56495 | System to be wake up by triggers | Primary | RTBM-25262 | RTBM-57243 | Pass
RTBM-57246 | Reviewed | SYS 5.1 | RTBM-57246 - The system shall use the wired wake-up in order to wake up other ECU (REQ-0415936 A) | RTBM-56496 | Not testable - Notice or guideline | Medium | RTBM-25259 | RTBM-57246 | Reviewed
RTBM-57248 | Pass | SYS 5.1 | RTBM-57248 - The loss of vehicle battery must not disturb an Emergency Call (REQ-0415917 A) | RTBM-56497 | Backup Battery Handle | Primary | RTBM-25255 | RTBM-57248 | Pass
RTBM-57251 | Pass | SYS 5.1 | RTBM-57251 - The duration of the initialisation of the transceiver is less than 400 ms. It is measured between (REQ-0048395 B) | RTBM-56498 | Initialisation duration of the transceiver | Medium | RTBM-12809 | RTBM-57251 | Pass
RTBM-56439 | Reviewed | SYS 5.1 | RTBM-56439 - The TCU shall prevent the safety hazardous events such described in the Safety specification [02013_20_00231] (REQ-0663329 A) | RTBM-56612 | Out of scope | Medium | RTBM-36668 | RTBM-56439 | Reviewed
RTBM-57258 | StagePass | SYS 5.1 | RTBM-57258 - Eng Mode tools shall be able to record the audio signal in real-time during a CALL (REQ-0417090 A) | RTBM-56624 | Audio signal reading in real-time and recording | Medium | RTBM-21691 | RTBM-57258 | StagePass
RTBM-57260 | StagePass | SYS 5.1 | RTBM-57260 - The Part shall allow to tune monitored Tune Mode data through Ethernet (REQ-0417068 B) | RTBM-56625 | Tune mode physical interface and export | Medium | RTBM-21659 | RTBM-57260 | StagePass
RTBM-57262 | StagePass | SYS 5.1 | RTBM-57262 - The Part shall allow to start Tune Mode session through Ethernet (REQ-0417071 B) | RTBM-56626 | Tune mode physical interface and export | Medium | RTBM-21656 | RTBM-57262 | StagePass
RTBM-57275 | StagePass | SYS 5.1 | RTBM-57275 - The Part shall allow to export 5 selected Phone Audio data flow in real time through Ethernet (REQ-0417075 B) | RTBM-56627 | Tune mode physical interface and export | Medium | RTBM-21502 | RTBM-57275 | StagePass
RTBM-57278 | On-going | SYS 5.1 | RTBM-57278 - The Part shall allow to export 5 selected Phone Audio data flow in real time through WIFI (REQ-0417064 B) | RTBM-56628 | Out of scope | Medium | RTBM-21501 | RTBM-57278 | On-going
RTBM-57280 | StagePass | SYS 5.1 | RTBM-57280 - The Part shall allow to export 2 selected Radio Audio data flow in real time through Ethernet (REQ-0417067 B) | RTBM-56629 | Tune mode physical interface and export | Medium | RTBM-21499 | RTBM-57280 | StagePass
RTBM-57318 | On-going | SYS 5.1 | RTBM-57318 - The Part shall allow to export 2 selected Radio Audio data flow in real time through WIFI (REQ-0417056 B) | RTBM-56630 | Out of scope | Medium | RTBM-21498 | RTBM-57318 | On-going
RTBM-57319 | StagePass | SYS 5.1 | RTBM-57319 - During the development process the system can capture and store audio samples (120 mn max) from the all the defined ports simultaneously. (REQ-0315112 B) | RTBM-56633 | Audio signal reading in real-time and recording | Medium | RTBM-16978 | RTBM-57319 | StagePass
RTBM-57320 | StagePass | SYS 5.1 | RTBM-57320 - During the development process, the system provides the possibility to make recordings on all defined interface ports without time limit directly to the PC. (REQ-0315101 A) | RTBM-56634 | Audio signal reading in real-time and recording | Medium | RTBM-16977 | RTBM-57320 | StagePass
RTBM-57321 | StagePass | SYS 5.1 | RTBM-57321 - DI-R2 allows reading audio signals between algorithmic core system and audio signal output in real-time. (REQ-0315086 A) | RTBM-56635 | Audio signal reading in real-time and recording | Medium | RTBM-16976 | RTBM-57321 | StagePass
RTBM-57322 | StagePass | SYS 5.1 | RTBM-57322 - DI-S2 allows reading audio signals between the A/D converter and the algorithmic core system in real-time. (REQ-0315072 B) | RTBM-56636 | Audio signal reading in real-time and recording | Medium | RTBM-16975 | RTBM-57322 | StagePass
RTBM-57324 | StagePass | SYS 5.1 | RTBM-57324 - DI-R1 allows reading audio signals between speech decoder and algorithmic core system in real-time. (REQ-0315058 B) | RTBM-56637 | Audio signal reading in real-time and recording | Medium | RTBM-16974 | RTBM-57324 | StagePass
RTBM-57325 | StagePass | SYS 5.1 | RTBM-57325 - DI-S1 allows reading audio signals between algorithmic core system and speech encoder in real-time. (REQ-0315043 B) | RTBM-56638 | Audio signal reading in real-time and recording | Medium | RTBM-16973 | RTBM-57325 | StagePass
RTBM-57326 | StagePass | SYS 5.1 | RTBM-57326 - The digital interfaces have to be accessible by tuning tool and by engineering mode. (REQ-0315026 A) | RTBM-56639 | Tune mode physical interface and export | Medium | RTBM-16972 | RTBM-57326 | StagePass
RTBM-57170 | StagePass | SYS 5.1 | RTBM-57170 - COMPONENT OUTPUT REQUIREMENTS_Audio management_ECNR_Function blocks_parameter of Compressor in Receiving (REQ-0315194 B) | RTBM-56640 | Audio function - Compressor | Medium | RTBM-16969 | RTBM-57170 | StagePass
RTBM-57167 | StagePass | SYS 5.1 | RTBM-57167 - COMPONENT OUTPUT REQUIREMENTS_Audio management_ECNR_Function blocks_Compressor-Limiter in downlink (REQ-0315192 A) | RTBM-56641 | Audio function - Compressor | Medium | RTBM-16968 | RTBM-57167 | StagePass
RTBM-57165 | StagePass | SYS 5.1 | RTBM-57165 - COMPONENT OUTPUT REQUIREMENTS_Audio management_ECNR_Function blocks_parameter of Compressor in Sending (REQ-0315191 B) | RTBM-56642 | Audio function - Compressor | Medium | RTBM-16967 | RTBM-57165 | StagePass
RTBM-57164 | StagePass | SYS 5.1 | RTBM-57164 - COMPONENT OUTPUT REQUIREMENTS_Audio management_ECNR_Function blocks_Compressor-Limiter in uplink (REQ-0315190 A) | RTBM-56643 | Audio function - Compressor | Medium | RTBM-16966 | RTBM-57164 | StagePass
RTBM-57174 | StagePass | SYS 5.1 | RTBM-57174 - COMPONENT OUTPUT REQUIREMENTS_Audio management_ECNR_Function blocks_Comfort Noise (REQ-0315163 A) | RTBM-56644 | Audio Comfort Noise | Medium | RTBM-16961 | RTBM-57174 | StagePass
RTBM-57177 | StagePass | SYS 5.1 | RTBM-57177 - COMPONENT OUTPUT REQUIREMENTS_Audio management_ECNR_Function blocks_NR in uplink patch (Noise Reduction) (REQ-0315194 B) | RTBM-56645 | Audio function requirement - AEC_AES | Medium | RTBM-16959 | RTBM-57177 | StagePass
RTBM-57182 | StagePass | SYS 5.1 | RTBM-57182 - The IVS shall manage the microphone and loudspeaker preamplification with two calibration parameters (REQ-0481774 A) | RTBM-56646 | Audio microphone/louderspeaker input/out | Medium | RTBM-16939 | RTBM-57182 | StagePass
RTBM-57207 | StagePass | SYS 5.1 | RTBM-57207 - The TCU shall be able to generate a sound for an audio test in Internal loudspeaker (REQ-0595269 A) | RTBM-56649 | Audio microphone/louderspeaker input/out | Medium | RTBM-36364 | RTBM-57207 | StagePass
RTBM-58390 | Pass | SYS 5.1 | RTBM-58390 - When using the BuB, the TCU shall supply the following items (REQ-0495403 B) | RTBM-56656 | Backup Battery Handle | Medium | RTBM-36099 | RTBM-58390 | Pass
RTBM-44209 | Pass | SYS 5.1 | RTBM-44209 - For audio eCall requirements, TCU shall be compatible with the Japan Ecall requirements such described in the xCall specification [RSP-0001242], on Backup Battery power, using the unique dedicated microphone. (REQ-0524077 B) | RTBM-56657 | Product compatible to customer specification | Low | RTBM-35981 | RTBM-44209 | Pass
RTBM-44207 | Reviewed | SYS 5.1 | RTBM-44207 - For audio eCall requirements, TCU shall be compatible with the Korean Ecall requirements such described in the xCall specification [RSP-0001242], on Backup Battery power, using the unique dedicated microphone. (REQ-0524073 B) | RTBM-56658 | Out of scope | Medium | RTBM-35979 | RTBM-44207 | Reviewed
RTBM-44205 | Reviewed | SYS 5.1 | RTBM-44205 - For audio eCall requirements, TCU shall be compatible with the China Ecall requirements such described in the xCall specification [RSP-0001242], on Backup Battery power, using the unique dedicated microphone. (REQ-0495568 B) | RTBM-56659 | Out of scope | Medium | RTBM-35977 | RTBM-44205 | Reviewed
RTBM-44199 | Pass | SYS 5.1 | RTBM-44199 - The TCU integrates a speaker associated to an embedded amplifier allowing the audio output. The acoustic pressure required is 90dB at least measured in free field at 0,5 meter. This level is reached in a conversation without echo or Larsen (REQ-0595251 A) | RTBM-56662 | Audio measurement | Medium | RTBM-35971 | RTBM-44199 | Pass
RTBM-57291 | StagePass | SYS 5.1 | RTBM-57291 - OUTPUT REQUIREMENTS_Performance requirements_Tuning Sub-function_Phone tuning (REQ-0417097 A) | RTBM-56668 | Tuning tool function requirement | Medium | RTBM-21696 | RTBM-57291 | StagePass
RTBM-57296 | StagePass | SYS 5.1 | RTBM-57296 - OUTPUT REQUIREMENTS_Performance requirements_Tuning Sub-function_Phone tuning (REQ-0417094 A) | RTBM-56669 | Tuning tool function requirement - Gain | Medium | RTBM-21693 | RTBM-57296 | StagePass
RTBM-57304 | StagePass | SYS 5.1 | RTBM-57304 - The tuning tool shall be able to start an automatic process to perform the anti-echo delay (REQ-0417093 A) | RTBM-56670 | Audio function requirement - AEC_AES | Medium | RTBM-21692 | RTBM-57304 | StagePass
RTBM-57305 | On-going | SYS 5.1 | RTBM-57305 - The Part shall secure WIFI connection with external Tuning tool by using WPA2 (REQ-0417080 B) | RTBM-56671 | Out of scope | Medium | RTBM-21689 | RTBM-57305 | On-going
RTBM-57294 | StagePass | SYS 5.1 | RTBM-57294 - Tune Mode shall be capable to load/save vehicle projects (first level group), presets (second level group) and sub-presets (single data) (REQ-0417054 A) | RTBM-56672 | Tuning mode function requirement | Medium | RTBM-21684 | RTBM-57294 | StagePass
RTBM-57289 | StagePass | SYS 5.1 | RTBM-57289 - Tune Mode shall be accessible only by the Tuning tool delivered with The Part (REQ-0417053 B) | RTBM-56673 | Tuning mode function requirement | Medium | RTBM-21683 | RTBM-57289 | StagePass
RTBM-57288 | StagePass | SYS 5.1 | RTBM-57288 - The Part shall be able to load some groups of tuned datas from a Tuning tool. (REQ-0417086 B) | RTBM-56674 | Tuning tool function requirement | Medium | RTBM-21673 | RTBM-57288 | StagePass
RTBM-57287 | StagePass | SYS 5.1 | RTBM-57287 - In Radio Tuning Mode, The Part shall be able to produce and deliver to an external tool (computer) the following parameters (REQ-0552753 B) | RTBM-56675 | Tuning mode function requirement | Medium | RTBM-21670 | RTBM-57287 | StagePass
RTBM-57286 | StagePass | SYS 5.1 | RTBM-57286 - In Audio Tuning Mode, The Part shall be able to produce and deliver to an external tool (computer) the following parameters (REQ-0552752 B) | RTBM-56676 | Tuning mode function requirement | Medium | RTBM-21668 | RTBM-57286 | StagePass
RTBM-57282 | On-going | SYS 5.1 | RTBM-57282 - The Part shall allow to import Tune Mode Data and apply it in real time through WIFI (REQ-0417092 B) | RTBM-56677 | Out of scope | Medium | RTBM-21666 | RTBM-57282 | On-going
RTBM-57281 | StagePass | SYS 5.1 | RTBM-57281 - The Part shall allow to import Tune Mode Data and apply it in real time through Ethernet (REQ-0417088 B) | RTBM-56678 | Tune mode physical interface and export | Medium | RTBM-21665 | RTBM-57281 | StagePass
RTBM-57279 | On-going | SYS 5.1 | RTBM-57279 - The Part shall allow to export Tune Mode Data through WIFI (REQ-0417084 B) | RTBM-56679 | Out of scope | Medium | RTBM-21663 | RTBM-57279 | On-going
RTBM-57277 | StagePass | SYS 5.1 | RTBM-57277 - The Part shall allow to export Tune Mode Data through Ethernet (REQ-0417079 B) | RTBM-56680 | Tune mode physical interface and export | Medium | RTBM-21662 | RTBM-57277 | StagePass
RTBM-57276 | On-going | SYS 5.1 | RTBM-57276 - The Part shall allow to tune monitored Tune Mode data through WIFI (REQ-0417082 B) | RTBM-56681 | Out of scope | Medium | RTBM-21660 | RTBM-57276 | On-going
RTBM-57274 | On-going | SYS 5.1 | RTBM-57274 - The Part shall allow to start Tune Mode session through WIFI (REQ-0417081 B) | RTBM-56682 | Out of scope | Medium | RTBM-21657 | RTBM-57274 | On-going
RTBM-57273 | Pass | SYS 5.1 | RTBM-57273 - The AEC shall be adaptive to the sound pressure of the downlink signal inside the cabin. (REQ-0315188 A) | RTBM-56683 | Audio function requirement - AEC_AES | Medium | RTBM-16965 | RTBM-57273 | Pass
RTBM-57272 | StagePass | SYS 5.1 | RTBM-57272 - The AEC intensity and its offset delay for the filter structure has to be adjustable by use of the interface. (REQ-0315184 A) | RTBM-56684 | Audio function requirement - AEC_AES | Medium | RTBM-16964 | RTBM-57272 | StagePass
RTBM-57271 | StagePass | SYS 5.1 | RTBM-57271 - AEC and AES (Acoutics Echo Cancellation and Echo Suppression) (REQ-0315178 A) | RTBM-56686 | Audio function requirement - AEC_AES | Medium | RTBM-16962 | RTBM-57271 | StagePass
RTBM-57270 | StagePass | SYS 5.1 | RTBM-57270 - The intensity of NR in uplink has to be adjustable by use of the interface. (REQ-0315158 B) | RTBM-56687 | Tuning tool function requirement - Gain | Medium | RTBM-16960 | RTBM-57270 | StagePass
RTBM-57269 | StagePass | SYS 5.1 | RTBM-57269 - The dowlink signal has to be equalizable with at least six parametric filters (REQ-0315129 B) | RTBM-56688 | Tuning tool function requirement - EQ | Medium | RTBM-16958 | RTBM-57269 | StagePass
RTBM-57268 | StagePass | SYS 5.1 | RTBM-57268 - EQ in downlink patch (REQ-0315121 A) | RTBM-56689 | Tuning tool function requirement - EQ | Medium | RTBM-16957 | RTBM-57268 | StagePass
RTBM-57267 | StagePass | SYS 5.1 | RTBM-57267 - The uplink signal has to be equalizable with at least 6 parametric filters (REQ-0315111 B) | RTBM-56690 | Tuning tool function requirement - EQ | Medium | RTBM-16956 | RTBM-57267 | StagePass
RTBM-57266 | StagePass | SYS 5.1 | RTBM-57266 - EQ in uplink patch (REQ-0315096 A) | RTBM-56691 | Tuning tool function requirement - EQ | Medium | RTBM-16955 | RTBM-57266 | StagePass
RTBM-57265 | StagePass | SYS 5.1 | RTBM-57265 - Parameters of the AGC in Receiving has to be tunable by use of the interface. (REQ-0315078 B) | RTBM-56692 | Tuning tool function requirement - Gain | Medium | RTBM-16954 | RTBM-57265 | StagePass
RTBM-57264 | StagePass | SYS 5.1 | RTBM-57264 - AGC (Automatic Gain Control) in downlink (REQ-0315060 A) | RTBM-56693 | Tuning tool function requirement - Gain | Medium | RTBM-16953 | RTBM-57264 | StagePass
RTBM-57263 | StagePass | SYS 5.1 | RTBM-57263 - Parameters of the AGC in Sending has to be tunable by use of the interface. (REQ-0315048 B) | RTBM-56694 | Tuning tool function requirement - Gain | Medium | RTBM-16952 | RTBM-57263 | StagePass
RTBM-57261 | StagePass | SYS 5.1 | RTBM-57261 - AGC (Automatic Gain Control) in uplink (REQ-0315027 A) | RTBM-56695 | Tuning tool function requirement - Gain | Medium | RTBM-16951 | RTBM-57261 | StagePass
RTBM-57259 | StagePass | SYS 5.1 | RTBM-57259 - Gain Output Downlink (speaker Output) (REQ-0314999 A) | RTBM-56696 | Tuning tool function requirement - Gain | Medium | RTBM-16950 | RTBM-57259 | StagePass
RTBM-57257 | StagePass | SYS 5.1 | RTBM-57257 - Gain Input Downlink (speaker Input) (REQ-0314974 A) | RTBM-56697 | Tuning tool function requirement - Gain | Medium | RTBM-16949 | RTBM-57257 | StagePass
RTBM-57256 | StagePass | SYS 5.1 | RTBM-57256 - Gain Output Uplink (microphone Output to far end) (REQ-0314946 A) | RTBM-56698 | Tuning tool function requirement - Gain | Medium | RTBM-16948 | RTBM-57256 | StagePass
RTBM-57255 | StagePass | SYS 5.1 | RTBM-57255 - Gain - Input Uplink (microphone Input) (REQ-0314946 A) | RTBM-56699 | Tuning tool function requirement - Gain | Medium | RTBM-16947 | RTBM-57255 | StagePass
RTBM-57254 | StagePass | SYS 5.1 | RTBM-57254 - A global prompt gain adaptation has to be implemented to adjust prompt volume to the volume of voice calls. (REQ-0632971 A) | RTBM-56700 | Tuning tool function requirement - Gain | Medium | RTBM-16945 | RTBM-57254 | StagePass
RTBM-57253 | On-going | SYS 5.1 | RTBM-57253 - The IVS shall manage up to two audio calibrations per vehicle carline for all xCall functions (REQ-0481775 A) | RTBM-56701 | Audio calibration configuration | Medium | RTBM-16944 | RTBM-57253 | On-going
RTBM-57250 | On-going | SYS 5.1 | RTBM-57250 - When the feature Debug/Log mode is enable and when the feature "CAL configuration" is enable, the Part shall inform at each of its awakening of the full Calibration stored in the Part and currently applied. (REQ-0489971 B) | RTBM-56770 | Audio calibration configuration | Medium | RTBM-21517 | RTBM-57250 | On-going
RTBM-57249 | StagePass | SYS 5.1 | RTBM-57249 - The Part shall download and upload the tuning data in real time during a call (REQ-0417098 B) | RTBM-56772 | Tuning tool function requirement | Medium | RTBM-21697 | RTBM-57249 | StagePass
RTBM-57247 | StagePass | SYS 5.1 | RTBM-57247 - Eng Mode tool shall be able to display until 5 signals (graphic visualization) in the same graphic. (REQ-0417099 A) | RTBM-56773 | Tuning tool function requirement | Medium | RTBM-21698 | RTBM-57247 | StagePass
RTBM-57245 | StagePass | SYS 5.1 | RTBM-57245 - The TCU shall cover the needed RAM memory for the generated Big Data blocks during one hour of GSM network disconnection. (REQ-0712240 A) | RTBM-56776 | RAMS | Primary | RTBM-36697 | RTBM-57245 | StagePass
RTBM-44532 | Reviewed | SYS 5.1 | RTBM-44532 - Unexpected or erroneous remote command transmitted by BSRF (Gen- BSRFv2’-CDC-SDF-01(0)) | RTBM-57111 | Function Safety | Low | RTBM-15684 | RTBM-44532 | Reviewed
RTBM-44549 | Reviewed | SYS 5.1 | RTBM-44549 - During electronic integration phase (see doc DC_TI_707 - Baseline x.x – xxx - TS Electronic Integration and putting ECUs into operation ), unexpected reset linked to monitoring supplier strategies shall be avoided. (Gen- BSRFv2’-CDC-SDF-18(0)) | RTBM-57112 | Function Safety | Low | RTBM-15772 | RTBM-44549 | Reviewed
RTBM-44550 | Reviewed | SYS 5.1 | RTBM-44550 - The component shall prevent the following safety hazardous events: Failure mode: serious short-circuit (SSC), severe thermal event (ECA), aggravated short-circuit (CCA), smoke and fire (Gen- BSRFv2’-CDC-SDF-19(0)) | RTBM-57114 | Function Safety | Low | RTBM-15773 | RTBM-44550 | Reviewed
RTBM-44555 | Reviewed | SYS 5.1 | RTBM-44555 - The residual fault shall be calculated by reliability prediction, for each hazardous events ASIL B, C and D, using handbooks, if there is no ageing (constant failure rates) during the reference period (15 years) ((Gen- BSRFv2’-CDC-SDF-21(0))) | RTBM-57115 | Out of scope | Medium | RTBM-16073 | RTBM-44555 | Reviewed
RTBM-44557 | Reviewed | SYS 5.1 | RTBM-44557 - The residual fault shall be demonstrated by endurance test, if there are ageing, mechanical wear or corrosione (Gen- BSRFv2’-CDC-SDF-22(0)) | RTBM-57116 | Out of scope | Medium | RTBM-16074 | RTBM-44557 | Reviewed
RTBM-44537 | Reviewed | SYS 5.1 | RTBM-44537 - Untimely OTA installation of BSRF or IVI launched by BSRF without installation authorization (Gen-BSRFv2’-CDC-SDF-06(0)) | RTBM-57120 | Function Safety | Low | RTBM-15689 | RTBM-44537 | Reviewed
RTBM-44539 | Reviewed | SYS 5.1 | RTBM-44539 - Erroneous invalid OTA update of BSRF by BSRF (Gen-BSRFv2’-CDC-SDF-08(0)) | RTBM-57121 | Function Safety | Low | RTBM-15691 | RTBM-44539 | Reviewed
RTBM-44540 | Reviewed | SYS 5.1 | RTBM-44540 - Untimely or erroneous rollback function of BSRF (rollback after OTA update) by BSRF (Gen-BSRFv2’-CDC-SDF-09(0)) | RTBM-57122 | Function Safety | Low | RTBM-15692 | RTBM-44540 | Reviewed
RTBM-44541 | Reviewed | SYS 5.1 | RTBM-44541 - Erroneous valid OTA update of BSRF by BSRF (Gen-BSRFv2’-CDC-SDF-10(0)) | RTBM-57124 | Function Safety | Low | RTBM-15693 | RTBM-44541 | Reviewed
RTBM-44542 | Reviewed | SYS 5.1 | RTBM-44542 - Wrong “update completed” of BSRF or IVI information sent by BSRF (Gen-BSRFv2’-CDC-SDF-11(0)) | RTBM-57125 | Function Safety | Low | RTBM-15694 | RTBM-44542 | Reviewed
RTBM-44543 | Reviewed | SYS 5.1 | RTBM-44543 - Wrong inventory of BSRF generated or sent (Gen-BSRFv2’-CDC-SDF-12(0)) | RTBM-57126 | Function Safety | Low | RTBM-15695 | RTBM-44543 | Reviewed
RTBM-57163 | Reviewed | SYS 5.1 | RTBM-57163 - Untimely or erroneous L2+REM data emitted or transmitted (Gen-BSRFv2’-CDC-SDF-26(0)) | RTBM-57130 | Out of scope | Medium | RTBM-15775 | RTBM-57163 | Reviewed
RTBM-57238 | Pass | SYS 5.1 | RTBM-57238 - In crash mode, the electrical signal of the wired link crash shall respect the followig timings (REQ-0481759 B) | RTBM-57149 | Electrical signal timing of the wired link crash | Medium | RTBM-16618 | RTBM-57238 | Pass
RTBM-57236 | StagePass | SYS 5.1 | RTBM-57236 - The IVS shall power the microphone when it is no more powered by the IVIS (REQ-0481773 A) | RTBM-57150 | Microphone Input | Primary | RTBM-16938 | RTBM-57236 | StagePass
RTBM-44531 | Reviewed | SYS 5.1 | RTBM-44531 - The TCU shall prevent the safety hazardous events such described in the Safety specification [02013_21_00177] (REQ-0712236 A) | RTBM-60452 | Function Safety | Low | RTBM-36669 | RTBM-44531 | Reviewed
RTBM-68790 | Pass | SYS 5.1 | RTBM-68790 - If a circuit is opened or short-circuited on its AM/FM1/DAB1 or FM2/DAB2 antennas, the radio component shall continue to broadcast radio program with a slightly degradation of audio. (REQ-0594690) | RTBM-68776 | Audio measurement | Medium | RTBM-37527 | RTBM-68790 | Pass
RTBM-71658 | Reviewed | SYS 5.1 | RTBM-71658 - Accelerometer fault - Internal electronic failure (Accelerometer_ B1406-49) | RTBM-71291 | Out of scope | Medium | RTBM-70429 | RTBM-71658 | Reviewed
RTBM-71659 | Reviewed | SYS 5.1 | RTBM-71659 - Accelerometer self test error - Internal electronic failure (Accelerometer_ B142F-49) | RTBM-71292 | Out of scope | Medium | RTBM-70428 | RTBM-71659 | Reviewed
RTBM-71660 | Pass | SYS 5.1 | RTBM-71660 - Defect of GSM antenna number 1 - short circuit to ground (only for RTBM EA) (Antenne GSM_ B15C4-11) | RTBM-71295 | DTC - Cellular EA | Primary | RTBM-70427 | RTBM-71660 | Pass
RTBM-71661 | Pass | SYS 5.1 | RTBM-71661 - Defect of GSM antenna number 1 - short circuit to battery (only for RTBM EA) (Antenne GSM_ B15C4-12) | RTBM-71296 | DTC - Cellular EA | Primary | RTBM-70426 | RTBM-71661 | Pass
RTBM-71643 | Pass | SYS 5.1 | RTBM-71643 - Defect of GSM antenna number 1 - open circuit (only for RTBM EA) (Antenne GSM_ B15C4-13) | RTBM-71298 | DTC - Cellular EA | Primary | RTBM-70425 | RTBM-71643 | Pass
RTBM-44446 | Pass | SYS 5.1 | RTBM-44446 - Internal telecommunication antenna 2 defect: Short circuit- (CC-) (only for RTBM EA) (REQ-0495792 B) | RTBM-71299 | DTC - Cellular EA | Primary | RTBM-70424 | RTBM-44446 | Pass
RTBM-71646 | Pass | SYS 5.1 | RTBM-71646 - Defect of GSM antenna number 2 - short circuit to battery (only for RTBM EA) (Antenne GSM_ B1668-12) | RTBM-71300 | DTC - Cellular EA | Primary | RTBM-70423 | RTBM-71646 | Pass
RTBM-44447 | Pass | SYS 5.1 | RTBM-44447 - Internal telecommunication antenna 2 defect: Open circuit (CO) (only for RTBM EA) (REQ-0495793 B) | RTBM-71301 | DTC - Cellular EA | Primary | RTBM-70422 | RTBM-44447 | Pass
RTBM-71655 | Pass | SYS 5.1 | RTBM-71655 - Aerial n°1 input fault - Short circuit+ (CC+) (Study the feasability for RTBM EA) (Broadcast_ B1507-12) | RTBM-71302 | DTC - Radio EA | Primary | RTBM-70421 | RTBM-71655 | Pass
RTBM-71656 | Pass | SYS 5.1 | RTBM-71656 - Aerial n° 2 input fault - Overtemperature (Broadcast_ B154F-4B) | RTBM-71303 | DTC - Radio EA | Primary | RTBM-70420 | RTBM-71656 | Pass
RTBM-71657 | Pass | SYS 5.1 | RTBM-71657 - Aerial number 1 supply chip - Overtemperature (only for RTBM EA) (Broadcast_ B164E-4B) | RTBM-71304 | DTC - Radio EA | Primary | RTBM-70419 | RTBM-71657 | Pass
RTBM-71645 | Pass | SYS 5.1 | RTBM-71645 - GNSS aerial failure- short circuit to ground (only for RTBM EA) (Positionning_ B1537-11) | RTBM-71305 | DTC - GNSS EA | Primary | RTBM-70417 | RTBM-71645 | Pass
RTBM-71644 | Pass | SYS 5.1 | RTBM-71644 - GNSS aerial failure - short Circuit +battery (only for RTBM EA) (Positionning_ B1537-12) | RTBM-71306 | DTC - GNSS EA | Primary | RTBM-70416 | RTBM-71644 | Pass
RTBM-71640 | Pass | SYS 5.1 | RTBM-71640 - GNSS aerial failure - Circuit open (only for RTBM EA) (Positionning_ B1537-13) | RTBM-71307 | DTC - GNSS EA | Primary | RTBM-70415 | RTBM-71640 | Pass
RTBM-71637 | Pass | SYS 5.1 | RTBM-71637 - Aerial GNSS supply chip - Overtemperature (only for RTBM EA) (Positionning_ B1667-4B) | RTBM-71308 | DTC - GNSS EA | Primary | RTBM-70414 | RTBM-71637 | Pass
RTBM-46871 | StagePass | SYS 5.2 | RTBM-46871 - CL 10 : HIGH TEMPERATURE ENDURANCE | RTBM-77959 | B21 7130 | Medium | RTBM-37037 | RTBM-46871 | StagePass
RTBM-96256 | Pass | SYS 5.1 | RTBM-96256 - The ECU must be able to be reprogrammed at temperatures between -5°C and +50°C. (REQ-0042462 A) | RTBM-96205 | Resistance to Temperature | Primary | RTBM-26829 | RTBM-96256 | Pass
RTBM-47838 | Pass | SYS 5.1 | RTBM-47838 - In Wifi Client Mode, the BSRF shall ensure on average 10Mbit/s when it is connected in WIFI in 2.4Gz to an external Access Point that is 100m away free field (an average over 360° of 10Mibt/s IP - a minimum over 360° of 10Mbit/s IP) (REQ-0414021 B) | RTBM-97447 | Throughput - WiFi System Level | Medium | RTBM-17307 | RTBM-47838 | Pass
RTBM-47840 | Pass | SYS 5.1 | RTBM-47840 - In Wifi Client Mode, the BSRF shall ensure on average 10Mbit/s when it is connected in WIFI in 5Gz to an external Access Point that is 100m away free field (an average over 360° of 10Mibt/s IP) (REQ-0414021 B) | RTBM-97447 | Throughput - WiFi System Level | Medium | RTBM-17307 | RTBM-47840 | Pass
RTBM-98696 | Pass | SYS 5.1 | RTBM-98696 - Defect internal on broadcast preampli antenna - general electrical failure (GEN-RTBM-ST-DTC_BROADCAST-0006) | RTBM-98672 | DTC - Radio | Primary | RTBM-57618 | RTBM-98696 | Pass
RTBM-98697 | Pass | SYS 5.1 | RTBM-98697 - Aerial number 2 supply chip - Overtemperature (GEN-RTBM-ST-DTC_BROADCAST-0007) | RTBM-98673 | DTC - Radio | Primary | RTBM-57619 | RTBM-98697 | Pass
RTBM-98698 | Pass | SYS 5.1 | RTBM-98698 - Unknown BSRF backup battery or electrical fault of its coding line - no subtype information (GEN-RTBM-ST-DTC_BUB-0009) | RTBM-98674 | DTC - BuB | Primary | RTBM-57597 | RTBM-98698 | Pass
RTBM-98699 | Pass | SYS 5.1 | RTBM-98699 - External loudspeaker failure : circuit resistance below threshold (GEN-RTBM-ST-DTC_LOUDSPEAKER-0003) | RTBM-98675 | DTC - Loudspeaker | Primary | RTBM-57611 | RTBM-98699 | Pass
RTBM-98700 | Reviewed | SYS 5.1 | RTBM-98700 - Main microphone power supply from head unit is lost - general electrical failure (GEN-RTBM-ST-DTC_MICRO-0004) | RTBM-98680 | DTC - Microphone | Primary | RTBM-57607 | RTBM-98700 | Reviewed
RTBM-98701 | Pass | SYS 5.1 | RTBM-98701 - SIM card defect (REQ-0495809 A) | RTBM-98681 | DTC - TCU | Primary | RTBM-36569 | RTBM-98701 | Pass
RTBM-103226 | Reviewed | SYS 5.1 | RTBM-103226 - The TCU shall wait for 10min before entering BEFORE SLEEP state on vehicle power supply is off. (REQ-0794347 A) | RTBM-103183 | Backup Battery Lifetime | Primary | RTBM-101412 | RTBM-103226 | Reviewed

## SystemREQ
ID | Title | Status | TestResponsible
RTBM-52954 | REQ-0663445 _Internal backup antenna | In Progress | RD | DQA | 76
RTBM-53125 | REQ-0738760 _Body part of the constraints : maximum force | In Progress | RD | RD | 166
RTBM-53645 | REQ-0490425 D Default : Open circuit Ow... | In Progress | SIT | SIT | 227
RTBM-54266 | REQ-0657864 _Measure the reception threshold of each external broadcast antenna | In Progress | RD | Not support | 19
RTBM-54267 | REQ-0657795 _The percentage of the BUB charge remaining | In Progress | SIT | Total | 488
RTBM-54268 | REQ-0657686 _Parameter measure giving the BUB supplier name | In Progress | SIT
RTBM-54269 | REQ-0655779 _Testing the SOH of the BUB at different level | In Progress | SIT
RTBM-54270 | REQ-0655664 _Defect backup battery discharged : SOC leve | In Progress | SIT
RTBM-54271 | REQ-0655647 _Defect Trouble Code disappearance: remove in less of 1 second | In Progress | SIT
RTBM-54272 | REQ-0640770 _Europe market Directive : RED Directive | In Progress | RD
RTBM-54274 | REQ-0598152 _Strategy for prohibiting the Back-Up Battery discharge | In Progress | RD
RTBM-54276 | REQ-0595257 _Cellular performances : TCU within [0:360°] azimuth and [0:45°] elevation | In Progress | RD
RTBM-54277 | REQ-0594250 _External telecommunication antenna | In Progress | RD
RTBM-54278 | REQ-0572134 _B200410 battery norm | In Progress | RD
RTBM-54281 | REQ-0565350 _Antenna operate in FM band | In Progress | SIT
RTBM-54283 | REQ-0533129 _GNSS support the EGNOS | In Progress | RD
RTBM-54285 | REQ-0514649 _Stop of RTM POWERING : CCA risks | In Progress | RD
RTBM-54288 | REQ-0514642 _Performances : Positioning specification | In Progress | RD
RTBM-54289 | REQ-0514633 _EMC AND RF DESIGN RULES | In Progress | DQA
RTBM-54290 | REQ-0514632 _Compliant to the EMC tests | In Progress | DQA
RTBM-54291 | REQ-0514500 _Voltage drop : specified current value. | In Progress | DQA
RTBM-54292 | REQ-0514497 _Overall the voltage range [Umin to Umax] - temperature profil | In Progress | DQA
RTBM-54327 | REQ-0514496 _Operating Min and Max temperatures | In Progress | DQA
RTBM-54328 | REQ-0514495 _Characteristics of the part in its packaging | In Progress | DQA
RTBM-54329 | REQ-0514471 _ Body part of the constraints : maximum force | In Progress | DQA
RTBM-54330 | REQ-0514459 _Compliant to the EQ/IC10 test | In Progress | DQA
RTBM-54331 | REQ-0500922 _Maximum boot time in the Lifecycle specification | In Progress | SIT
RTBM-54332 | REQ-0500904 _Compliant to the EQ/MR03 test | In Progress | DQA
RTBM-54333 | REQ-0500903 _Compliant to the EQ/MC02 tes | In Progress | DQA
RTBM-54334 | REQ-0500901 _Compliant to the EQ/MC01 test | In Progress | DQA
RTBM-54335 | REQ-0500900 _Compliant to the EQ/IC14 test | In Progress | DQA
RTBM-54337 | REQ-0500899 _Compliant to the EQ/IC10 test | In Progress | DQA
RTBM-54338 | REQ-0495839 _Defect of the main battery | In Progress | SIT
RTBM-54339 | REQ-0495826 _Diagnosis of: the overheating | In Progress | SIT
RTBM-54343 | REQ-0495824 _Diagnosis of: HS CAN line | In Progress | SIT
RTBM-54347 | REQ-0495817 _Internal temperature sensor in the BUB defect | In Progress | SIT
RTBM-54348 | REQ-0495816 _Internal temperature sensor in the TCU defect | In Progress | RD
RTBM-54353 | REQ-0495802 _Internal GNSS antenna 1 defect: Open circuit (CO) | In Progress | SIT
RTBM-54354 | REQ-0495801 _Internal GNSS antenna 1 defect: Short circuit- (CC-) | In Progress | SIT
RTBM-54355 | REQ-0495800 _Internal GNSS antenna 1 defect: Short circuit+ (CC+) | In Progress | RD
RTBM-54364 | REQ-0495793 _Internal telecom antenna 2 defect: Open circuit (CO) | In Progress | SIT
RTBM-54365 | REQ-0495792 _Internal telecom antenna 2 defect: Short circuit- (CC-) | In Progress | SIT
RTBM-54366 | REQ-0495791 Internal telecom antenna 2 defect: Short circuit+ (CC+) | In Progress | RD
RTBM-54372 | REQ-0495790 _Internal telecom antenna 1 defect: Open circuit (CO) | In Progress | SIT
RTBM-54389 | REQ-0495788 _Internal telecom antenna 1 defect: Short circuit+ (CC+) | In Progress | RD
RTBM-54392 | REQ-0495787 _Wired link defect with the FM2/DAB2 antenna: Open circuit (CO) | In Progress | SIT
RTBM-54394 | REQ-0495785 _Wired link defect with the FM2/DAB2 antenna: Short circuit- (CC-) | In Progress | SIT
RTBM-54395 | REQ-0495784 _Wired link defect with the FM2/DAB2 antenna: Short circuit+ (CC+) | In Progress | RD
RTBM-54397 | REQ-0495783 _Wired link defect with the AM/FM1/DAB1 antenna: Open circuit (CO) | In Progress | SIT
RTBM-54409 | REQ-0495781 _Wired link defect with the AM/FM1/DAB1 antenna: Short circuit- (CC-) | In Progress | SIT
RTBM-54410 | REQ-0495780 _Wired link defect with the AM/FM1/DAB1 antenna: Short circuit+ (CC+) | In Progress | RD
RTBM-54425 | REQ-0495779 _Internal failure of the amplifier defect | In Progress | SIT
RTBM-54426 | REQ-0495778 _Internal voltage of the amplifier higher defect :Voltage | In Progress | SIT
RTBM-54427 | REQ-0495777 _Internal temperature of the amplifier higher defect: temperature | In Progress | SIT
RTBM-54433 | REQ-0495776 _Defect CO on the external loudspeaker : disappear time | In Progress | SIT
RTBM-54435 | REQ-0495775 _Defect CO on the external loudspeaker :detects time | In Progress | SIT
RTBM-54437 | REQ-0495774 _Lifecycle document : monitor timing with external loudspeaker | In Progress | SIT
RTBM-54440 | REQ-0495773 _External loudspeaker defect. Short circuit (CO) | In Progress | SIT
RTBM-54443 | REQ-0495772 _Defect CC- on the external loudspeaker : disappear time | In Progress | SIT
RTBM-54446 | REQ-0495771 _Defect CC- on the external loudspeaker : detect time | In Progress | SIT
RTBM-54448 | REQ-0495770 Lifecycle document : monitor wire link with external loudspeaker | In Progress | SIT
RTBM-54491 | REQ-0495769 _External loudspeaker defect. Short circuit (CC-) | In Progress | SIT
RTBM-54493 | REQ-0495768 _Defect CC+ on the external loudspeaker : disappear time | In Progress | SIT
RTBM-54496 | REQ-0495767 C GEN-BSRF-CD-MAINTAINABILITY-0277 | In Progress | SIT
RTBM-54499 | REQ-0495766 C GEN-BSRF-CD-MAINTAINABILITY-0276 | In Progress | SIT
RTBM-54501 | REQ-0495765 C GEN-BSRF-CD-MAINTAINABILITY-0062 | In Progress | SIT
RTBM-54502 | REQ-0495764 B GEN-BSRF-CD-MAINTAINABILITY-0275 | In Progress | SIT
RTBM-54503 | REQ-0495763 B GEN-BSRF-CD-MAINTAINABILITY-0274 | In Progress | SIT
RTBM-54504 | REQ-0495762 B GEN-BSRF-CD-MAINTAINABILITY-0273 | In Progress | SIT
RTBM-54505 | REQ-0495761 A GEN-BSRF-CD-MAINTAINABILITY-0272 | In Progress | SIT
RTBM-54506 | REQ-0495760 B GEN-BSRF-CD-MAINTAINABILITY-0271 | In Progress | SIT
RTBM-54507 | REQ-0495759 B GEN-BSRF-CD-MAINTAINABILITY-0270 | In Progress | SIT
RTBM-54508 | REQ-0495758 B GEN-BSRF-CD-MAINTAINABILITY-0269 | In Progress | SIT
RTBM-54509 | REQ-0495757 A GEN-BSRF-CD-MAINTAINABILITY-0061 | In Progress | SIT
RTBM-54510 | REQ-0495756 B GEN-BSRF-CD-MAINTAINABILITY-0268 | In Progress | SIT
RTBM-54511 | REQ-0495755 B GEN-BSRF-CD-MAINTAINABILITY-0267 | In Progress | SIT
RTBM-54512 | REQ-0495754 B GEN-BSRF-CD-MAINTAINABILITY-0266 | In Progress | SIT
RTBM-54513 | REQ-0495752 A GEN-BSRF-CD-MAINTAINABILITY-0265 | In Progress | RD
RTBM-54514 | REQ-0495747 A GEN-BSRF-CD-MAINTAINABILITY-0261 | In Progress | RD
RTBM-54515 | REQ-0495731 B GEN-BSRF-CD-MAINTAINABILITY-0248 | In Progress | SIT
RTBM-54516 | REQ-0495730 A GEN-BSRF-CD-MAINTAINABILITY-0247 | In Progress | SIT
RTBM-54517 | REQ-0495729 A GEN-BSRF-CD-MAINTAINABILITY-0246 | In Progress | SIT
RTBM-54518 | REQ-0495728 B GEN-BSRF-CD-MAINTAINABILI... | In Progress | SIT
RTBM-54520 | REQ-0495727 A GEN-BSRF-CD-MAINTAINABILITY-0244 | In Progress | SIT
RTBM-54522 | REQ-0495726 B GEN-BSRF-CD-MAINTAINABILITY-0243 | In Progress | SIT
RTBM-54528 | REQ-0495725 B GEN-BSRF-CD-MAINTAINABILITY-0242 | In Progress | SIT
RTBM-54529 | REQ-0495724 B GEN-BSRF-CD-MAINTAINABILI... | In Progress | SIT
RTBM-54530 | REQ-0495723 B GEN-BSRF-CD-MAINTAINABILI... | In Progress | SIT
RTBM-54531 | REQ-0495722 A GEN-BSRF-CD-MAINTAINABILI... | In Progress | SIT
RTBM-54532 | REQ-0495721 B GEN-BSRF-CD-MAINTAINABILI... | In Progress | SIT
RTBM-54533 | REQ-0495720 A GEN-BSRF-CD-MAINTAINABILI... | In Progress | SIT
RTBM-54534 | REQ-0495719 B GEN-BSRF-CD-MAINTAINABILI... | In Progress | SIT
RTBM-54536 | REQ-0495718 A GEN-BSRF-CD-MAINTAINABILI... | In Progress | SIT
RTBM-54537 | REQ-0495717 A GEN-BSRF-CD-MAINTAINABILI... | In Progress | SIT
RTBM-54538 | REQ-0495716 A GEN-BSRF-CD-MAINTAINABILI... | In Progress | SIT
RTBM-54539 | REQ-0495715 A GEN-BSRF-CD-MAINTAINABILI... | In Progress | SIT
RTBM-54540 | REQ-0495714 A GEN-BSRF-CD-MAINTAINABILI... | In Progress | SIT
RTBM-54542 | REQ-0495713 A GEN-BSRF-CD-MAINTAINABILI... | In Progress | SIT
RTBM-54543 | REQ-0495712 A GEN-BSRF-CD-MAINTAINABILI... | In Progress | SIT
RTBM-54544 | REQ-0495711 A GEN-BSRF-CD-MAINTAINABILI... | In Progress | SIT
RTBM-54545 | REQ-0495710 A GEN-BSRF-CD-MAINTAINABILI... | In Progress | SIT
RTBM-54546 | REQ-0495709 B GEN-BSRF-CD-MAINTAINABILI... | In Progress | SIT
RTBM-54547 | REQ-0495708 A GEN-BSRF-CD-MAINTAINABILI... | In Progress | SIT
RTBM-54548 | REQ-0495707 A GEN-BSRF-CD-MAINTAINABILI... | In Progress | SIT
RTBM-54549 | REQ-0495706 A GEN-BSRF-CD-MAINTAINABILI... | In Progress | SIT
RTBM-54550 | REQ-0495705 A GEN-BSRF-CD-MAINTAINABILI... | In Progress | SIT
RTBM-54558 | REQ-0495704 A GEN-BSRF-CD-MAINTAINABILI... | In Progress | SIT
RTBM-54559 | REQ-0495703 A GEN-BSRF-CD-MAINTAINABILI... | In Progress | SIT
RTBM-54574 | REQ-0495702 A GEN-BSRF-CD-MAINTAINABILI... | In Progress | SIT
RTBM-54575 | REQ-0495701 A GEN-BSRF-CD-MAINTAINABILI... | In Progress | SIT
RTBM-54576 | REQ-0495700 A GEN-BSRF-CD-MAINTAINABILI... | In Progress | SIT
RTBM-54577 | REQ-0495699 A GEN-BSRF-CD-MAINTAINABILI... | In Progress | SIT
RTBM-54578 | REQ-0495698 B GEN-BSRF-CD-MAINTAINABILI... | In Progress | SIT
RTBM-54579 | REQ-0495697 A GEN-BSRF-CD-MAINTAINABILI... | In Progress | SIT
RTBM-54580 | REQ-0495696 B GEN-BSRF-CD-MAINTAINABILI... | In Progress | SIT
RTBM-54581 | REQ-0495695 A GEN-BSRF-CD-MAINTAINABILI... | In Progress | SIT
RTBM-54582 | REQ-0495694 A GEN-BSRF-CD-MAINTAINABILI... | In Progress | SIT
RTBM-54583 | REQ-0495693 A GEN-BSRF-CD-MAINTAINABILI... | In Progress | SIT
RTBM-54584 | REQ-0495692 A GEN-BSRF-CD-MAINTAINABILI... | In Progress | SIT
RTBM-54585 | REQ-0495691 B GEN-BSRF-CD-MAINTAINABILI... | In Progress | SIT
RTBM-54587 | REQ-0495690 A GEN-BSRF-CD-MAINTAINABILI... | In Progress | SIT
RTBM-54588 | REQ-0495689 A GEN-BSRF-CD-MAINTAINABILI... | In Progress | SIT
RTBM-54589 | REQ-0495688 A GEN-BSRF-CD-MAINTAINABILI... | In Progress | SIT
RTBM-54590 | REQ-0495687 B GEN-BSRF-CD-MAINTAINABILI... | In Progress | SIT
RTBM-54591 | REQ-0495686 A GEN-BSRF-CD-MAINTAINABILI... | In Progress | SIT
RTBM-54592 | REQ-0495685 A GEN-BSRF-CD-MAINTAINABILI... | In Progress | SIT
RTBM-54593 | REQ-0495684 A GEN-BSRF-CD-MAINTAINABILI... | In Progress | SIT
RTBM-54599 | REQ-0495683 B GEN-BSRF-CD-MAINTAINABILI... | In Progress | SIT
RTBM-54600 | REQ-0495682 A GEN-BSRF-CD-MAINTAINABILI... | In Progress | SIT
RTBM-54601 | REQ-0495681 A GEN-BSRF-CD-MAINTAINABILI... | In Progress | SIT
RTBM-54602 | REQ-0495680 A GEN-BSRF-CD-MAINTAINABILI... | In Progress | SIT
RTBM-54603 | REQ-0495679 B GEN-BSRF-CD-MAINTAINABILI... | In Progress | SIT
RTBM-54604 | REQ-0495678 A GEN-BSRF-CD-MAINTAINABILI... | In Progress | SIT
RTBM-54605 | REQ-0495677 A GEN-BSRF-CD-MAINTAINABILI... | In Progress | SIT
RTBM-54606 | REQ-0495676 B GEN-BSRF-CD-MAINTAINABILI... | In Progress | SIT
RTBM-54607 | REQ-0495675 A GEN-BSRF-CD-MAINTAINABILI... | In Progress | SIT
RTBM-54608 | REQ-0495674 A GEN-BSRF-CD-MAINTAINABILI... | In Progress | SIT
RTBM-54612 | REQ-0495673 A GEN-BSRF-CD-MAINTAINABILI... | In Progress | SIT
RTBM-54613 | REQ-0495672 B GEN-BSRF-CD-MAINTAINABILI... | In Progress | SIT
RTBM-54614 | REQ-0495671 A GEN-BSRF-CD-MAINTAINABILI... | In Progress | SIT
RTBM-54619 | REQ-0495670 A GEN-BSRF-CD-MAINTAINABILI... | In Progress | SIT
RTBM-54627 | REQ-0495669 A GEN-BSRF-CD-MAINTAINABILI... | In Progress | SIT
RTBM-54629 | REQ-0495668 B GEN-BSRF-CD-MAINTAINABILI... | In Progress | SIT
RTBM-54631 | REQ-0495667 A GEN-BSRF-CD-MAINTAINABILI... | In Progress | SIT
RTBM-54632 | REQ-0495666 A GEN-BSRF-CD-MAINTAINABILI... | In Progress | SIT
RTBM-54633 | REQ-0495665 A GEN-BSRF-CD-MAINTAINABILI... | In Progress | SIT
RTBM-54635 | REQ-0495664 B GEN-BSRF-CD-MAINTAINABILI... | In Progress | SIT
RTBM-54636 | REQ-0495663 A GEN-BSRF-CD-MAINTAINABILI... | In Progress | SIT
RTBM-54637 | REQ-0495620 A GEN-BSRF-CD-DOC_SQM-0001(... | In Progress | DQA
RTBM-54638 | REQ-0495616 B GEN-BSRF-CD-VAL_ELEC-0031... | In Progress | DQA
RTBM-54639 | REQ-0495605 B GEN-BSRF-CD-VAL_ELEC-0019... | In Progress | DQA
RTBM-54640 | REQ-0495604 B GEN-BSRF-CD-VAL_ELEC-0030... | In Progress | DQA
RTBM-54641 | REQ-0495592 B GEN-BSRF-CD-VAL_ELEC-0018... | In Progress | DQA
RTBM-54642 | REQ-0495590 B GEN-BSRF-CD-MAINTAINABILI... | In Progress | SIT
RTBM-54643 | REQ-0495583 B GEN-BSRF-CD-MAINTAINABILI... | In Progress | SIT
RTBM-54645 | REQ-0495580 B GEN-BSRF-CD-MAINTAINABILI... | In Progress | SIT
RTBM-54646 | REQ-0495575 B GEN-BSRF-CD-VAL_ELEC-0028... | In Progress | DQA
RTBM-54647 | REQ-0495573 B GEN-BSRF-CD-VAL_ELEC-0017... | In Progress | DQA
RTBM-54650 | REQ-0495572 B GEN-BSRF-CD-MAINTAINABILI... | In Progress | SIT
RTBM-54652 | REQ-0495566 B GEN-BSRF-CD-MAINTAINABILI... | In Progress | SIT
RTBM-54653 | REQ-0495564 B GEN-BSRF-CD-MATERIAL-0020... | In Progress | DQA
RTBM-54654 | REQ-0495562 B GEN-BSRF-CD-DOC_THERMAL-0... | In Progress | RD
RTBM-54655 | REQ-0495561 B GEN-BSRF-CD-MAINTAINABILI... | In Progress | RD
RTBM-54656 | REQ-0495558 A GEN-BSRF-CD-MAINTAINABILI... | In Progress | SIT
RTBM-54657 | REQ-0495557 A GEN-BSRF-CD-MATERIAL-0019... | In Progress | DQA
RTBM-54658 | REQ-0495555 B GEN-BSRF-CD-VAL_ELEC-0016... | In Progress | DQA
RTBM-54659 | REQ-0495554 C GEN-BSRF-CD-MAINTAINABILI... | In Progress | SIT
RTBM-54660 | REQ-0495551 B GEN-BSRF-CD-INTERF_ELEC-0015 | In Progress | DQA
RTBM-54661 | REQ-0495549 B GEN-BSRF-CD-MAINTAINABILI... | In Progress | SIT
RTBM-54662 | REQ-0495547 B GEN-BSRF-CD-VAL_ELEC-0027... | In Progress | DQA
RTBM-54663 | REQ-0495546 C GEN-BSRF-CD-ENVIRONMENT-0... | In Progress | DQA
RTBM-54664 | REQ-0495538 A GEN-BSRF-CD-BUB-0010(0) O... | In Progress | RD
RTBM-54665 | REQ-0495536 A GEN-BSRF-CD-DOC_THERMAL-0... | In Progress | RD
RTBM-54667 | REQ-0495529 C GEN-BSRF-CD-MAINTAINABILI... | Rejected | DQA
RTBM-54668 | REQ-0495527 B GEN-BSRF-CD-INTERF_ELEC-0... | In Progress | DQA
RTBM-54669 | REQ-0495526 B GEN-BSRF-CD-VAL_ELEC-0015... | In Progress | DQA
RTBM-54670 | REQ-0495522 A GEN-BSRF-CD-DOC_VALIDATIO... | In Progress | RD
RTBM-54671 | REQ-0495519 C GEN-BSRF-CD-MAINTAINABILI... | In Progress | SIT
RTBM-54672 | REQ-0495518 B GEN-BSRF-CD-VAL_ELEC-0026... | In Progress | DQA
RTBM-54673 | REQ-0495517 C GEN-BSRF-CD-MAINTAINABILI... | In Progress | SIT
RTBM-54674 | REQ-0495514 C GEN-BSRF-CD-MAINTAINABILI... | In Progress | SIT
RTBM-54675 | REQ-0495513 B GEN-BSRF-CD-MAINTAINABILI... | In Progress | SIT
RTBM-54676 | REQ-0495512 B GEN-BSRF-CD-VAL_ELEC-0014... | In Progress | DQA
RTBM-54677 | REQ-0495511 B GEN-BSRF-CD-MAINTAINABILI... | In Progress | SIT
RTBM-54678 | REQ-0495508 B GEN-BSRF-CD-MAINTAINABILI... | In Progress | SIT
RTBM-54679 | REQ-0495506 B GEN-BSRF-CD-MAINTAINABILI... | In Progress | SIT
RTBM-54680 | REQ-0495504 B GEN-BSRF-CD-VAL_ELEC-0013... | In Progress | DQA
RTBM-54681 | REQ-0495499 B GEN-BSRF-CD-MAINTAINABILI... | In Progress | RD
RTBM-54682 | REQ-0495498 B GEN-BSRF-CD-VAL_ELEC-0025... | In Progress | DQA
RTBM-54683 | REQ-0495493 B GEN-BSRF-CD-INTERF_ELEC-0... | In Progress | SIT
RTBM-54684 | REQ-0495487 B GEN-BSRF-CD-BUB-0007(1) O... | In Progress | RD
RTBM-54685 | REQ-0495484 B GEN-BSRF-CD-VAL_ELEC-0012... | In Progress | DQA
RTBM-54686 | REQ-0495483 B GEN-BSRF-CD-VAL_ELEC-0011... | In Progress | DQA
RTBM-54687 | REQ-0495475 A GEN-BSRF-CD-BUB-0006(1) O... | In Progress | SIT
RTBM-54688 | REQ-0495473 B GEN-BSRF-CD-MAINTAINABILI... | In Progress | SIT
RTBM-54689 | REQ-0495472 B GEN-BSRF-CD-DOC_MAINTAINA... | In Progress | RD
RTBM-54690 | REQ-0495470 A GEN-BSRF-CD-DOC_MAINTAINA... | In Progress | RD
RTBM-54691 | REQ-0495451 B GEN-BSRF-CD-VAL_ELEC-0010... | In Progress | DQA
RTBM-54692 | REQ-0495447 B GEN-BSRF-CD-MAINTAINABILI... | In Progress | SIT
RTBM-54694 | REQ-0495445 B GEN-BSRF-CD-MAINTAINABILI... | In Progress | SIT
RTBM-54695 | REQ-0495433 B GEN-BSRF-CD-INTERF_ELEC-0... | In Progress | RD
RTBM-54696 | REQ-0495429 B GEN-BSRF-CD-VAL_ELEC-0024... | In Progress | DQA
RTBM-54697 | REQ-0495428 C GEN-BSRF-CD-SDF-0060(0) O... | Rejected | RD
RTBM-54698 | REQ-0495415 B GEN-BSRF-CD-VAL_ELEC-0009... | In Progress | DQA
RTBM-54699 | REQ-0495410 C GEN-BSRF-CD-WIFI_ANT-0004... | In Progress | SIT
RTBM-54701 | REQ-0495404 B GEN-BSRF-CD-WIFI-0012(0)... | In Progress | RD
RTBM-54702 | REQ-0495400 A GEN-BSRF-CD-BUB-0002(1) O... | In Progress | SIT
RTBM-54703 | REQ-0495391 B GEN-BSRF-CD-GNSS_ANT-0005... | In Progress | SIT
RTBM-54704 | REQ-0495390 B GEN-BSRF-CD-MAINTAINABILI... | In Progress | SIT
RTBM-54705 | REQ-0495389 B GEN-BSRF-CD-MAINTAINABILI... | In Progress | SIT
RTBM-54706 | REQ-0495386 B GEN-BSRF-CD-MAINTAINABILI... | In Progress | SIT
RTBM-54707 | REQ-0495381 B GEN-BSRF-CD-VAL_ELEC-0008... | In Progress | DQA
RTBM-54708 | REQ-0495371 B GEN-BSRF-CD-MAINTAINABILI... | In Progress | SIT
RTBM-54709 | REQ-0495369 B GEN-BSRF-CD-WIFI-0009(0)... | In Progress | SIT
RTBM-54710 | REQ-0495363 A GEN-BSRF-CD-INTERF_ELEC-0... | In Progress | RD
RTBM-54711 | REQ-0495361 A GEN-BSRF-CD-GNSS_MOD-0009... | In Progress | SIT
RTBM-54712 | REQ-0495357 B GEN-BSRF-CD-BUB-0001(1) O... | In Progress | SIT
RTBM-54713 | REQ-0495353 B GEN-BSRF-CD-INTERF_ELEC-0... | In Progress | DQA
RTBM-54714 | REQ-0495349 B GEN-BSRF-CD-VAL_ELEC-0023... | In Progress | DQA
RTBM-54715 | REQ-0495343 C GEN-BSRF-CD-MAINTAINABILI... | In Progress | SIT
RTBM-54716 | REQ-0495342 B GEN-BSRF-CD-VAL_ELEC-0007... | In Progress | DQA
RTBM-54717 | REQ-0495340 B GEN-BSRF-CD-INTERF_ELEC-0... | In Progress | DQA
RTBM-54718 | REQ-0495339 B GEN-BSRF-CD-INTERF_ELEC-0... | In Progress | DQA
RTBM-54720 | REQ-0495334 B GEN-BSRF-CD-GBE-0002(0) O... | In Progress | SIT
RTBM-54721 | REQ-0495325 B GEN-BSRF-CD-VAL_ELEC-0006... | In Progress | DQA
RTBM-54722 | REQ-0495314 B GEN-BSRF-CD-GBE-0001(0) O... | In Progress | RD
RTBM-54723 | REQ-0495310 B GEN-BSRF-CD-WIFI-0008(0)... | Rejected | RD
RTBM-54724 | REQ-0495308 A GEN-BSRF-CD-GNSS_MOD-0006... | In Progress | SIT
RTBM-54725 | REQ-0495295 B GEN-BSRF-CD-WIFI-0007(0)... | In Progress | SIT
RTBM-54726 | REQ-0495294 B GEN-BSRF-CD-VAL_ELEC-0022... | In Progress | DQA
RTBM-54727 | REQ-0495291 B GEN-BSRF-CD-WIFI-0005(0)... | In Progress | SIT
RTBM-54728 | REQ-0495289 B GEN-BSRF-CD-SSC-0006(1) O... | In Progress | RD
RTBM-54729 | REQ-0495288 B GEN-BSRF-CD-PRODUCT_QUALI... | In Progress | DQA
RTBM-54730 | REQ-0495279 A GEN-BSRF-CD-PRODUCT_QUALI... | In Progress | RD
RTBM-54731 | REQ-0495278 B GEN-BSRF-CD-VAL_ELEC-0005... | In Progress | DQA
RTBM-54732 | REQ-0495273 B GEN-BSRF-CD-WIFI-0004(0)... | In Progress | SIT
RTBM-54733 | REQ-0495271 A GEN-BSRF-CD-PRODUCT_QUALI... | In Progress | RD
RTBM-54734 | REQ-0495268 B GEN-BSRF-CD-WIFI-0003(0)... | In Progress | SIT
RTBM-54735 | REQ-0495267 B GEN-BSRF-CD-INTERF_ELEC-0... | In Progress | RD
RTBM-54737 | REQ-0495266 A GEN-BSRF-CD-GNSS_MOD-0005... | In Progress | SIT
RTBM-54738 | REQ-0495265 B GEN-BSRF-CD-INTERF_ELEC-0... | In Progress | RD
RTBM-54739 | REQ-0495264 B GEN-BSRF-CD-SSC-0004(1) O... | In Progress | RD
RTBM-54740 | REQ-0495259 C GEN-BSRF-CD-VAL_ENV-0014(... | In Progress | DQA
RTBM-54741 | REQ-0495248 B GEN-BSRF-CD-WIFI-0002(0)... | In Progress | SIT
RTBM-54742 | REQ-0495243 B GEN-BSRF-CD-WIFI-0001(0)... | In Progress | SIT
RTBM-54743 | REQ-0495241 C GEN-BSRF-CD-VAL_ENV-0013(... | In Progress | DQA
RTBM-54744 | REQ-0495238 B GEN-BSRF-CD-VAL_MECHA_RES... | In Progress | DQA
RTBM-54745 | REQ-0495234 B GEN-BSRF-CD-VAL_ELEC-0004... | In Progress | DQA
RTBM-54746 | REQ-0495228 B GEN-BSRF-CD-VAL_ELEC-0021... | In Progress | DQA
RTBM-54747 | REQ-0495226 A GEN-BSRF-CD-GNSS_MOD-0004... | In Progress | SIT
RTBM-54748 | REQ-0495225 C GEN-BSRF-CD-VAL_ENV-0011(... | In Progress | DQA
RTBM-54749 | REQ-0495224 B GEN-BSRF-CD-INTERF_ELEC-0... | In Progress | RD
RTBM-54750 | REQ-0495223 C GEN-BSRF-CD-VAL_ENV-0010(... | In Progress | DQA
RTBM-54751 | REQ-0495222 C GEN-BSRF-CD-VAL_MECHA_RES... | In Progress | DQA
RTBM-54752 | REQ-0495214 C GEN-BSRF-CD-VAL_MECHA_RES... | In Progress | DQA
RTBM-54754 | REQ-0495210 C GEN-BSRF-CD-VAL_MECHA_RES... | In Progress | DQA
RTBM-54755 | REQ-0495207 C GEN-BSRF-CD-VAL_ENV-0009(... | In Progress | DQA
RTBM-54756 | REQ-0495205 C GEN-BSRF-CD-VAL_MECHA_RES... | In Progress | DQA
RTBM-54757 | REQ-0495203 C GEN-BSRF-CD-VAL_ENV-0008(... | In Progress | DQA
RTBM-54758 | REQ-0495198 A GEN-BSRF-CD-SECU-0012(0)... | In Progress | SIT
RTBM-54759 | REQ-0495196 B GEN-BSRF-CD-VAL_ELEC-0003... | In Progress | DQA
RTBM-54760 | REQ-0495192 A GEN-BSRF-CD-TEST_SEQ_ELEC... | In Progress | DQA
RTBM-54761 | REQ-0495190 C GEN-BSRF-CD-VAL_ENV-0007(... | In Progress | DQA
RTBM-54762 | REQ-0495188 C GEN-BSRF-CD-VAL_ENV-0006(... | In Progress | DQA
RTBM-54766 | REQ-0495175 C GEN-BSRF-CD-VAL_ENV-0005(... | In Progress | DQA
RTBM-54767 | REQ-0495172 C GEN-BSRF-CD-VAL_ENV-0004(... | In Progress | DQA
RTBM-54769 | REQ-0495168 B GEN-BSRF-CD-VAL_ELEC-0020... | In Progress | DQA
RTBM-54772 | REQ-0495163 B GEN-BSRF-CD-VAL_ELEC-0002... | In Progress | DQA
RTBM-54773 | REQ-0495155 C GEN-BSRF-CD-VAL_ENV-0003(... | In Progress | DQA
RTBM-54774 | REQ-0495152 B GEN-BSRF-CD-VAL_ENV-0002(... | In Progress | DQA
RTBM-54776 | REQ-0495134 A GEN-BSRF-CD-GNSS_MOD-0001... | In Progress | RD
RTBM-54779 | REQ-0495129 A GEN-BSRF-CD-VAL_ELEC-0001... | In Progress | DQA
RTBM-54780 | REQ-0495122 B GEN-BSRF-CD-TEMP_PERF-000... | In Progress | RD
RTBM-54781 | REQ-0495118 C GEN-BSRF-CD-TEMP_PERF-000... | In Progress | RD
RTBM-54782 | REQ-0495117 A GEN-BSRF-CD-GEN-0001(0) O... | In Progress | RD
RTBM-54786 | REQ-0475174 B State : Release Modified... | In Progress | RD
RTBM-54787 | REQ-0475173 B State : Release Modified... | In Progress | RD
RTBM-54788 | REQ-0475172 A State : Release Modified... | In Progress | RD
RTBM-54789 | REQ-0416099 C GEN-BSRF-ST-POSITIONING-0... | In Progress | RD
RTBM-54790 | REQ-0416076 B GEN-BSRF-ST-POSITIONING-0... | In Progress | RD
RTBM-54791 | REQ-0416072 B GEN-BSRF-ST-POSITIONING-0... | In Progress | RD
RTBM-54792 | REQ-0414024 B State : Release Modified... | In Progress | RD
RTBM-54793 | REQ-0315013 A GEN-BSRF-ST-xCall-0033(1)... | In Progress | RD
RTBM-54794 | REQ-0314995 A GEN-BSRF-ST-xCall-0032(1)... | In Progress | RD
RTBM-54799 | REQ-0314819 C GEN-BSRF-ST-xCall-0070(4)... | In Progress | RD
RTBM-54801 | REQ-0074287 G Analog Radio Format Diffu... | In Progress | SIT
RTBM-54808 | REQ-0048340 A State : Release Modified... | In Progress | DQA
RTBM-54812 | REQ-0040362 A State : Propose Modified... | In Progress | DQA
RTBM-54813 | REQ-0040232 A State : Propose Modified... | In Progress | RD
RTBM-54814 | REQ-0040229 A State : Propose Modified... | In Progress | RD
RTBM-54816 | GEN-RESEAU- ST- CPCANHS.0031 Applicable requirements for TS « 00948_09_01719 » | In Progress | RD
RTBM-54818 | GEN-CSTS-ST-HW_SW-0005(0) Microcontrollers shall be configured to disable any co... | In Progress | RD
RTBM-54821 | Gen-BSRFv2’-CDC-SDF-15(0) | In Progress | SIT
RTBM-54822 | Gen-BSRFv2’-CDC-SDF-14(0) | In Progress | SIT
RTBM-54856 | Gen-BSRFv2’-CDC-SDF-05(0) | In Progress | SIT
RTBM-54857 | Gen-BSRFv2’-CDC-SDF-04(0) | In Progress | SIT
RTBM-54858 | Gen-BSRFv2’-CDC-SDF-03(0) | In Progress | SIT
RTBM-54859 | Gen-BSRFv2’-CDC-SDF-02(0) | In Progress | SIT
RTBM-54861 | Gen- BSRFv2’-CDC-SDF-17(0) | In Progress | SIT
RTBM-54862 | Gen- BSRFv2’-CDC-SDF-16(0) | In Progress | SIT
RTBM-54865 | REQ-0040872 A State : Propose Modified... | In Progress | RD
RTBM-54875 | GEN-RESEAU- ST- CPCANHS.0033 Vitesse de transmission fixe / Constant transmit bit rate | In Progress | RD
RTBM-54878 | REQ-0712395 _GNSS sensitivity acquisition system | In Progress | RD
RTBM-54879 | REQ-0712394 _GNSS sensitivity tracking system | In Progress | RD
RTBM-54880 | REQ-0712242 _FLASH memory on NAD side | In Progress | SIT
RTBM-54881 | REQ-0664669 _ Antenna system in DAB III-band | In Progress | RD
RTBM-54882 | REQ-0663817 _wired inputs/outputs of the TCU | In Progress | RD
RTBM-54883 | REQ-0663814 _backup battery minimum lifetime | In Progress | RD
RTBM-54885 | REQ-0663453 _GNSS sensitivity acquisition system | In Progress | RD
RTBM-54886 | REQ-0663452 _GNSS sensitivity tracking system | In Progress | RD
RTBM-54887 | REQ-0663450 _GNSS operate in B1 band | In Progress | SIT
RTBM-54888 | REQ-0663449 _GNSS operate in G1 band | In Progress | SIT
RTBM-54889 | REQ-0663447 _Integrate a GNSS antenna | In Progress | SIT
RTBM-54890 | REQ-0663432 _BSRF antennas: LTE1 and LTE2 | In Progress | SIT
RTBM-54891 | REQ-0663431 _DAB performances document | In Progress | RD
RTBM-54892 | REQ-0663430 _FM performances document | In Progress | RD
RTBM-54893 | REQ-0663427 _AM performances document | In Progress | RD
RTBM-54894 | REQ-0663424 _DAB performances Requirement | In Progress | RD
RTBM-54895 | REQ-0663423 _AM performances Requirement | In Progress | RD
RTBM-54896 | REQ-0663422 _FM performances Requirement | In Progress | RD
RTBM-54897 | REQ-0662030 _RX antenna diversity, External antennas (“Main” + “Aux”) | In Progress | SIT
RTBM-54898 | REQ-0658408 _Fan defect : Open circuit (CO) | Rejected | RD
RTBM-54899 | REQ-0658407 _Fan defect : Short circuit (CC-) | Rejected | RD
RTBM-54900 | REQ-0658406 _Fan defect : Short circuit (CC+) | Rejected | RD
RTBM-54901 | REQ-0658405 _Blower spin defect : System internal failure | Rejected | RD
RTBM-54902 | REQ-0658402 _NAD defect : NAD overheating defect | In Progress | SIT
RTBM-54903 | REQ-0658400 _RAP defect : RAP overheating defect | Rejected | RD
RTBM-54904 | REQ-0658399 _RAP defect : Internal RAP defect | Rejected | RD
RTBM-54905 | REQ-0658346 _External loudspeaker defect :DTC Short Circuit (CC) | In Progress | SIT
RTBM-54906 | REQ-0658345 _Microphone defect : DTC Short Circuit (CC) | In Progress | SIT
RTBM-54907 | REQ-0658160 _BUB defect : BUB overload defect | In Progress | SIT
RTBM-54908 | REQ-0658159 _BUB defect : BUB temperature sensor defect | In Progress | SIT
RTBM-54909 | REQ-0658158 _BUB defect : Rcoding line defect | In Progress | SIT
RTBM-54910 | REQ-0658157 _Deep sleep mode, TCU max power consumption | In Progress | RD
RTBM-54912 | REQ-0658118 _Activating each internal cellular antenna | In Progress | RD
RTBM-54913 | REQ-0658117 _Activating each internal broadcast antenna | In Progress | RD
RTBM-54914 | REQ-0658046 _Launch a BUB test of the State of Health | In Progress | SIT
RTBM-54915 | REQ-0658044 _Implemented to retrieve the BUB parameters | In Progress | SIT
RTBM-54916 | REQ-0640821 _Japan market Norm : MIC Norm | In Progress | RD
RTBM-54917 | REQ-0640820 _North America market Regulation : FCC Regulation | In Progress | RD
RTBM-54918 | REQ-0640819 _China market norms : CCC Standart, SRRC and the NAL | In Progress | RD
RTBM-54939 | REQ-0604474 _BROADCAST_DAB2_EXT_ANT | In Progress | SIT
RTBM-54947 | REQ-0658045 _Parameter of the State of Health counter | In Progress | SIT
RTBM-54950 | REQ-0555100 _BSRFv2 : KPI | In Progress | SIT
RTBM-54951 | REQ-0555095 _GNSS support SBAS | In Progress | RD
RTBM-54953 | REQ-0495753 A GEN-BSRF-CD-MAINTAINABILITY-0060 | In Progress | SIT
RTBM-54954 | REQ-0495789 B GEN-BSRF-CD-MAINTAINABILITY-0297 | In Progress | SIT
RTBM-54955 | REQ-0495589 B GEN-BSRF-CD-VAL_ELEC-0029... | In Progress | DQA
RTBM-54956 | REQ-0495570 B GEN-BSRF-CD-DOC_THERMAL-0... | In Progress | RD
RTBM-54957 | REQ-0495471 B GEN-BSRF-CD-BUB-0005(0) O... | In Progress | SIT
RTBM-54958 | REQ-0495463 B GEN-BSRF-CD-ENVIRONMENT-0... | In Progress | RD
RTBM-54959 | REQ-0495430 B GEN-BSRF-CD-GNSS_ANT-0006... | In Progress | SIT
RTBM-54961 | REQ-0495395 B GEN-BSRF-CD-WIFI-0011(1)... | In Progress | RD
RTBM-54962 | REQ-0495385 B GEN-BSRF-CD-PRODUCT_QUALI... | In Progress | DQA
RTBM-54963 | REQ-0495373 B GEN-BSRF-CD-WIFI_ANT-0003... | In Progress | SIT
RTBM-54965 | REQ-0495157 A GEN-BSRF-CD-GNSS_MOD-0002... | In Progress | SIT
RTBM-54966 | REQ-0495147 B GEN-BSRF-CD-GSM_ANT-0008(... | In Progress | RD
RTBM-54967 | REQ-0495128 D GEN-BSRF-CD-PERF_TEL-0002... | In Progress | RD
RTBM-54968 | REQ-0490426 D Default : Short circuit O... | In Progress | RD
RTBM-54969 | REQ-0495125 D GEN-BSRF-CD-PERF_TEL-0001... | In Progress | RD
RTBM-55006 | GEN-BSRF-SCOPE-DEVELOPMENT-0013 | In Progress | RD
RTBM-55007 | REQ-0666588 _Voltage of Component is out of the range | In Progress | RD
RTBM-55009 | REQ-0527264 _Transition between FM and DAB timing | In Progress | RD
RTBM-55011 | REQ-0495510 B GEN-BSRF-CD-MATERIAL-0014... | In Progress | RD
RTBM-55012 | REQ-0495321 C GEN-BSRF-CD-MAINTAINABILI... | In Progress | RD
RTBM-55013 | REQ-0495309 B GEN-BSRF-CD-INTERF_ELEC-0... | In Progress | RD
RTBM-55014 | REQ-0315009 B GEN-BSRF-ST-xCall-0509(2)... | In Progress | SIT
RTBM-55015 | REQ-0314990 B GEN-BSRF-ST-xCall-0521(1)... | In Progress | RD
RTBM-55016 | REQ-0314952 A GEN-BSRF-ST-xCall-0643(0)... | In Progress | SIT
RTBM-55024 | 431.968-D.O- 0104.01A_Applicable requirements for TS « 96 431 968 99 » | In Progress | RD
RTBM-55026 | GEN-RESEAU-ST-CPCANLS.0023(1)_Applicable requirements for TS « 96 649 895 9BindOR » | In Progress | RD
RTBM-56417 | REQ-0556798 _BUB recharging process step | In Progress | RD
RTBM-56418 | REQ-0613314 _horizontal positioning COMPUTE_LOCALIZATION | In Progress | RD
RTBM-56419 | REQ-0500276 B GEN-BSRF-ST-POSITIONING-0... | In Progress | RD
RTBM-56420 | REQ-0477380 G FM<->DAB : Audio with Han... | In Progress | RD
RTBM-56421 | REQ-0416100 B GEN-BSRF-ST-POSITIONING-0... | In Progress | RD
RTBM-56422 | REQ-0416098 C GEN-BSRF-ST-POSITIONING-0... | In Progress | RD
RTBM-56423 | REQ-0416097 B GEN-BSRF-ST-POSITIONING-0... | In Progress | RD
RTBM-56424 | REQ-0416095 C GEN-BSRF-ST-POSITIONING-0... | In Progress | RD
RTBM-56425 | REQ-0416094 B GEN-BSRF-ST-POSITIONING-0... | In Progress | RD
RTBM-56426 | REQ-0416091 B GEN-BSRF-ST-POSITIONING-0... | In Progress | RD
RTBM-56489 | REQ-0416068 B GEN-BSRF-ST-POSITIONING-0... | In Progress | RD
RTBM-56490 | REQ-0416067 A GEN-BSRF-ST-POSITIONING-0... | In Progress | SIT
RTBM-56491 | REQ-0416063 B GEN-BSRF-ST-POSITIONING-0... | In Progress | RD
RTBM-56492 | REQ-0416062 A GEN-BSRF-ST-POSITIONING-0... | In Progress | RD
RTBM-56493 | REQ-0416061 B GEN-BSRF-ST-POSITIONING-0... | In Progress | SIT
RTBM-56494 | REQ-0415955 A GEN-BSRF-ST-ILIFE-0095(0)... | In Progress | RD
RTBM-56495 | REQ-0415945 A GEN-BSRF-ST-ILIFE-0089(3)... | In Progress | SIT
RTBM-56496 | REQ-0415936 A GEN-BSRF-ST-ILIFE-0072(0)... | In Progress | RD
RTBM-56497 | REQ-0415917 A GEN-BSRF-ST-ILIFE-0001(0)... | In Progress | SIT
RTBM-56498 | REQ-0048395 B GEN-RESEAU-ST-CPETHER100.0028 | In Progress | RD
RTBM-56612 | REQ-0663329 _Safety hazardous in the specification | Rejected | RD
RTBM-56624 | REQ-0417090 A GEN-BSRF-ST-EM-0083(1) Ow... | In Progress | RD
RTBM-56625 | REQ-0417068 B GEN-BSRF-ST-EM-0036(3) Ow... | In Progress | RD
RTBM-56626 | REQ-0417071 B GEN-BSRF-ST-EM-0034(4) Ow... | In Progress | RD
RTBM-56627 | REQ-0417075 B GEN-BSRF-ST-EM-0023(4) Ow... | In Progress | RD
RTBM-56628 | REQ-0417064 B GEN-BSRF-ST-EM-0022(3) Ow... | Rejected | RD
RTBM-56629 | REQ-0417067 B GEN-BSRF-ST-EM-0021(3) Ow... | In Progress | RD
RTBM-56630 | REQ-0417056 B GEN-BSRF-ST-EM-0020(3) Ow... | Rejected | RD
RTBM-56633 | REQ-0315112 B GEN-BSRF-ST-xCall-0501(0)... | In Progress | RD
RTBM-56634 | REQ-0315101 A GEN-BSRF-ST-xCall-0500(0)... | In Progress | RD
RTBM-56635 | REQ-0315086 A GEN-BSRF-ST-xCall-0498(0)... | In Progress | RD
RTBM-56636 | REQ-0315072 B GEN-BSRF-ST-xCall-0497(1)... | In Progress | RD
RTBM-56637 | REQ-0315058 B GEN-BSRF-ST-xCall-0496(1)... | In Progress | RD
RTBM-56638 | REQ-0315043 B GEN-BSRF-ST-xCall-0495(1)... | In Progress | RD
RTBM-56639 | REQ-0315026 A GEN-BSRF-ST-xCall-0494(0)... | In Progress | RD
RTBM-56640 | REQ-0315194 B GEN-BSRF-ST-xCall-0489(1)... | In Progress | RD
RTBM-56641 | REQ-0315192 A GEN-BSRF-ST-xCall-0488(0)... | In Progress | RD
RTBM-56642 | REQ-0315191 B GEN-BSRF-ST-xCall-0487(1)... | In Progress | RD
RTBM-56643 | REQ-0315190 A GEN-BSRF-ST-xCall-0486(0)... | In Progress | RD
RTBM-56644 | REQ-0315163 A GEN-BSRF-ST-xCall-0478(0)... | In Progress | RD
RTBM-56645 | REQ-0315147 B GEN-BSRF-ST-xCall-0475(1)... | In Progress | RD
RTBM-56646 | REQ-0481774 A GEN-BSRF-ST-xCall-0835(0)... | In Progress | RD
RTBM-56649 | REQ-0595269 _Internal loudspeaker test | In Progress | RD
RTBM-56656 | REQ-0495403 B GEN-BSRF-CD-BUB-0003(0) O... | In Progress | RD
RTBM-56657 | REQ-0524077 _Japan Ecall in the xCall specification | In Progress | RD
RTBM-56658 | REQ-0524073 _Korean Ecall in the xCall specification | Rejected | RD
RTBM-56659 | REQ-0495568 B GEN-BSRF-CD-PERF_AUDIO-00... | Rejected | RD
RTBM-56662 | REQ-0595251 _Audio amplifier output : acoustic pressure | In Progress | RD
RTBM-56668 | REQ-0417097 A GEN-BSRF-ST-EM-0088(0) Ow... | In Progress | RD
RTBM-56669 | REQ-0417094 A GEN-BSRF-ST-EM-0085(1) Ow... | In Progress | RD
RTBM-56670 | REQ-0417093 A GEN-BSRF-ST-EM-0084(1) Ow... | In Progress | RD
RTBM-56671 | REQ-0417080 B GEN-BSRF-ST-EM-0070(1) Ow... | Rejected | RD
RTBM-56672 | REQ-0417054 A GEN-BSRF-ST-EM-0080(0) Ow... | In Progress | RD
RTBM-56673 | REQ-0417053 B GEN-BSRF-ST-EM-0050(0) Ow... | In Progress | RD
RTBM-56674 | REQ-0417086 B GEN-BSRF-ST-EM-0045(2) Ow... | In Progress | RD
RTBM-56675 | REQ-0552753 _Radio Tuning Mode : external tool (computer) | In Progress | RD
RTBM-56676 | REQ-0552752 _Audio Tuning Mode : external tool (computer) | In Progress | RD
RTBM-56677 | REQ-0417092 B GEN-BSRF-ST-EM-0040(2) Ow... | Rejected | RD
RTBM-56678 | REQ-0417088 B GEN-BSRF-ST-EM-0039(3) Ow... | In Progress | RD
RTBM-56679 | REQ-0417084 B GEN-BSRF-ST-EM-0038(2) Ow... | Rejected | RD
RTBM-56680 | REQ-0417079 B GEN-BSRF-ST-EM-0049(3) Ow... | In Progress | RD
RTBM-56681 | REQ-0417082 B GEN-BSRF-ST-EM-0037(2) Ow... | Rejected | RD
RTBM-56682 | REQ-0417081 B GEN-BSRF-ST-EM-0035(2) Ow... | Rejected | RD
RTBM-56683 | REQ-0315188 A GEN-BSRF-ST-xCall-0485(0)... | In Progress | RD
RTBM-56684 | REQ-0315184 A GEN-BSRF-ST-xCall-0484(0)... | In Progress | RD
RTBM-56686 | REQ-0315178 A GEN-BSRF-ST-xCall-0481(0)... | In Progress | RD
RTBM-56687 | REQ-0315158 B GEN-BSRF-ST-xCall-0477(1)... | In Progress | RD
RTBM-56688 | REQ-0315129 B GEN-BSRF-ST-xCall-0473(1)... | In Progress | RD
RTBM-56689 | REQ-0315121 A GEN-BSRF-ST-xCall-0472(0)... | In Progress | RD
RTBM-56690 | REQ-0315111 B GEN-BSRF-ST-xCall-0471(1)... | In Progress | RD
RTBM-56691 | REQ-0315096 A GEN-BSRF-ST-xCall-0470(0)... | In Progress | RD
RTBM-56692 | REQ-0315078 B GEN-BSRF-ST-xCall-0469(1)... | In Progress | RD
RTBM-56693 | REQ-0315060 A GEN-BSRF-ST-xCall-0468(0)... | In Progress | RD
RTBM-56694 | REQ-0315048 B GEN-BSRF-ST-xCall-0467(1)... | In Progress | RD
RTBM-56695 | REQ-0315027 A GEN-BSRF-ST-xCall-0466(0)... | In Progress | RD
RTBM-56696 | REQ-0314999 A GEN-BSRF-ST-xCall-0465(0)... | In Progress | RD
RTBM-56697 | REQ-0314974 A GEN-BSRF-ST-xCall-0464(0)... | In Progress | RD
RTBM-56698 | REQ-0314946 A GEN-BSRF-ST-xCall-0463(0)... | In Progress | RD
RTBM-56699 | REQ-0314927 A GEN-BSRF-ST-xCall-0462(0)... | In Progress | RD
RTBM-56700 | REQ-0632971 _Gain Prompt | In Progress | RD
RTBM-56701 | REQ-0481775 A GEN-BSRF-ST-xCall-0775(1)... | In Progress | RD
RTBM-56770 | REQ-0489971 B GEN_ENG_MODE_DEBUG_0004 O... | In Progress | RD
RTBM-56772 | REQ-0417098 B GEN-BSRF-ST-EM-0089(0) Ow... | In Progress | RD
RTBM-56773 | REQ-0417099 A GEN-BSRF-ST-EM-0092(1) Ow... | In Progress | RD
RTBM-56776 | REQ-0712240 _ RAM memory | In Progress | SIT
RTBM-57111 | Gen- BSRFv2’-CDC-SDF-01(0) | In Progress | SIT
RTBM-57112 | Gen- BSRFv2’-CDC-SDF-18(0) | In Progress | SIT
RTBM-57114 | Gen- BSRFv2’-CDC-SDF-19(0) | In Progress | SIT
RTBM-57115 | Gen- BSRFv2’-CDC-SDF-21(0) | In Progress | SIT
RTBM-57116 | Gen- BSRFv2’-CDC-SDF-22(0) | In Progress | SIT
RTBM-57120 | Gen-BSRFv2’-CDC-SDF-06(0) | In Progress | SIT
RTBM-57121 | Gen-BSRFv2’-CDC-SDF-08(0) | In Progress | SIT
RTBM-57122 | Gen-BSRFv2’-CDC-SDF-09(0) | In Progress | SIT
RTBM-57124 | Gen-BSRFv2’-CDC-SDF-10(0) | In Progress | SIT
RTBM-57125 | Gen-BSRFv2’-CDC-SDF-11(0) | In Progress | SIT
RTBM-57126 | Gen-BSRFv2’-CDC-SDF-12(0) | In Progress | SIT
RTBM-57130 | Gen-BSRFv2’-CDC-SDF-26(0) | In Progress | SIT
RTBM-57149 | REQ-0481759 B GEN-BSRF-ST-xCall-0310(3)... | In Progress | RD
RTBM-57150 | REQ-0481773 A GEN-BSRF-ST-xCall-0834(1)... | In Progress | SIT
RTBM-60452 | N°Requirement Content of the Requirement REQ-0712236 A CD_SAFETY Owner : u518569... | reviewed | SIT
RTBM-68776 | N°Requirement Content of the Requirement REQ-0594690 D Diffusion Continuity Owne... | approved | SIT
RTBM-71291 | Accelerometer_ B1406-49 | draft | SIT
RTBM-71292 | Accelerometer_ B142F-49 | draft | SIT
RTBM-71295 | Antenne GSM_ B15C4-11 | draft | SIT
RTBM-71296 | Antenne GSM_ B15C4-12 | draft | SIT
RTBM-71298 | Antenne GSM_ B15C4-13 | draft | SIT
RTBM-71299 | Antenne GSM_ B1668-11 | draft | SIT
RTBM-71300 | Antenne GSM_ B1668-12 | draft | SIT
RTBM-71301 | Antenne GSM_ B1668-12 | draft | SIT
RTBM-71302 | Broadcast_ B1507-12 | draft | SIT
RTBM-71303 | Broadcast_ B1508-4B | draft | SIT
RTBM-71304 | Broadcast_ B164E-4B | draft | SIT
RTBM-71305 | Positionning_ B1537-11 | draft | SIT
RTBM-71306 | Positionning_ B1537-12 | draft | SIT
RTBM-71307 | Positionning_ B1537-13 | draft | SIT
RTBM-71308 | Positionning_ B1667-4B | draft | SIT
RTBM-77959 | N°Requirement Content of the Requirement REQ-0712273 A CD_VAL_ENVIRONNEMENT Owne... | reviewed | DQA

## Feature統計
[15 empty] | System Requirement | [7 empty] | Hardware Requirment | [7 empty] | Total | [13 empty] | Function | Pass | Fail | On-going | Total | Schedule |  | Risk Level | Test Status | Remark
Feature | New Category | HW (SF, EA) | Owner | Assigned | Verified by | Report File | HW Version | SW Version | Plan Start Date | Plan End Date | Actual Start Date | Actual End Date | Note | Current Status | Pass | Fail | On-going | NotReviewed | Reviewed | StagePass | Total | Record | Pass | Fail | On-going | NotReviewed | Reviewed | StagePass | Total | Record | Pass | Fail | On-going | Planning | Total | Record | System Test Case |  | HW Requiremnt |  | Status | Feature No. | % | [6 empty] | Start | End
Radio Antenna | Broadcast | SF | HW+SYS | Sean | Galen | YES | DVT 2-1 | (TBC) | 2022-11-21 | 2022-12-02 | 2022-11-23 | 2022-11-28 |  | Pass | 0 | 0 | 0 | 0 | 0 | 2 | 2 | Pass | 1 | 0 | 0 | 0 | 0 | 0 | 1 | Pass | 3 | 0 | 0 | 0 | 3 | Pass | Pass | 78 | Pass | 58 | Pass | 111 | 86.72% | 1 | Broadcast | 7 | 0 | 0 | 7 | 2022-03-01 | 2023-03-01 | ● | Finish
GNSS Antenna | Positioning | SF | HW+SYS | Sean | Galen | YES | DVT 2-1 | (TBC) | 2022-11-21 | 2022-12-02 | 2022-11-22 | 2022-11-28 |  | Pass | 1 | 0 | 0 | 0 | 0 | 5 | 6 | Pass | 2 | 0 | 0 | 0 | 0 | 2 | 4 | Pass | 10 | 0 | 0 | 0 | 10 | Pass | On-going w/h some pass | 5 | On-going w/h some pass | 4 | On-going w/h some pass | 6 | 4.688% | 2 | Connectivity | 8 | 1 | 1 | 10 | 2022-10-01 | TBD | ● | On-going | 1. Antenna measurement
Cellular Antenna | Connectivity | SF | HW+SYS | Sean | Galen | YES | DVT 2-1 | (TBC) | 2022-11-21 | 2022-12-02 | 2022-11-21 |  |  | Fail | 0 | 0 | 0 | 0 | 0 | 1 | 1 | Pass | 4 | 6 | 0 | 0 | 0 | 0 | 10 | Fail | 5 | 6 | 0 | 0 | 11 | Fail | Fail | 8 | Fail | 2 | Fail | 10 | 7.812% | 3 | CyberSecurity | 1 | 0 | 0 | 1 | 2022-12-01 | MP | ● | Finish
Audio Amplifier | Xcall | SF | HW | Ryan | Matt | YES | DVT 1-3 |  | 2022-10-16 | 2022-10-26 | 2022-10-16 | 2022-10-26 |  | Pass | 0 | 0 | 0 | 0 | 0 | 0 | 0 | NA | 5 | 0 | 0 | 0 | 0 | 0 | 5 | Pass | 5 | 0 | 0 | 0 | 5 | Pass | On-going w/o pass | 1 | On-going w/o pass | 0 | On-going w/o pass | 1 | 0.7812% | 4 | Diagnostic | 16 | 0 | 2 | 18 | 2022-11-01 | 2023-04-01 | ● | On-going
Audio Comfort Noise | Xcall |  | SYS | Ryan | Galen | YES |  |  | 2022-11-01 | 2022-12-10 | 2022-11-01 | 2022-11-24 |  | Pass | 0 | 0 | 0 | 0 | 0 | 1 | 1 | Pass | 0 | 0 | 0 | 0 | 0 | 0 | 0 | NA | 1 | 0 | 0 | 0 | 1 | Pass | Planning | 0 | Planning | 0 | Planning | 0 | 0% | 5 | Electrical Engineering | 7 | 4 | 0 | 11 | 2022-10-01 | TBD | ● | On-going | 1. High Power consumption 2. Tuner performance
Audio function - Compressor | Xcall |  | SYS | Ryan | Galen | YES |  |  | 2022-11-01 | 2022-12-10 | 2022-11-01 | 2022-11-24 |  | Pass | 0 | 0 | 0 | 0 | 0 | 4 | 4 | Pass | 0 | 0 | 0 | 0 | 0 | 0 | 0 | NA | 4 | 0 | 0 | 0 | 4 | Pass |  |  |  |  | Total | 128 |  | 6 | LifeCycle | 4 | 0 | 0 | 4 | 2022-10-01 | TBD | ● | Finish
Audio function requirement - AEC_AES | Xcall |  | HW+SYS | Ryan | Galen | YES |  |  | 2022-11-01 | TBD | 2022-11-01 | 2022-11-24 |  | Pass | 1 | 0 | 0 | 0 | 0 | 4 | 5 | Pass | 1 | 0 | 0 | 0 | 0 | 0 | 1 | Pass | 6 | 0 | 0 | 0 | 6 | Pass | [7 empty] | 7 | Miscellaneous | 14 | 0 | 1 | 15 | 2022-10-01 | 2023-09-01 | ● | On-going
Audio level with Handover | Xcall |  | SYS | Ryan | Galen |  |  |  | 2022-12-10 | 2023-04-28 | 2022-11-28 |  |  | On-going w/o pass | 0 | 0 | 1 | 0 | 0 | 0 | 1 | On-going w/o pass | 0 | 0 | 0 | 0 | 0 | 0 | 0 | NA | 0 | 0 | 1 | 0 | 1 | On-going w/o pass | [7 empty] | 8 | Networks & Protocols | 10 | 0 | 0 | 10 | 2022-10-01 | 2022-12-01 | ● | Finish
Audio measurement | Xcall |  | HW+SYS | Ryan | Galen |  |  |  | 2022-11-15 | 2023-04-28 | 2022-11-15 |  |  | On-going w/h some pass | 2 | 0 | 0 | 0 | 0 | 0 | 2 | Pass | 2 | 0 | 2 | 0 | 0 | 2 | 6 | On-going w/h some pass | 6 | 0 | 2 | 0 | 8 | On-going w/h some pass | [7 empty] | 9 | Positioning | 7 | 1 | 0 | 8 | 2022-11-01 | TBD | ● | On-going | 1. GNSS sensitivity
Audio microphone/louderspeaker input/out | Xcall |  | HW+SYS | Ryan | Galen | YES |  |  | 2022-11-01 | 2022-12-10 | 2022-11-01 | 2022-11-24 |  | Pass | 0 | 0 | 0 | 0 | 0 | 6 | 6 | Pass | 2 | 0 | 0 | 0 | 0 | 3 | 5 | Pass | 11 | 0 | 0 | 0 | 11 | Pass | [7 empty] | 10 | Quality | 17 | 2 | 1 | 20 | 2022-09-01 | TBD | ● | On-going | 1. Radio Gain according to the temperature 2. Charger IC limitation
Audio signal reading in real-time and recording | Xcall |  | SYS | Ryan | Galen | YES |  |  | 2022-11-01 | 2022-11-30 | 2022-11-01 | 2022-11-21 |  | Pass | 0 | 0 | 0 | 0 | 0 | 7 | 7 | Pass | 0 | 0 | 0 | 0 | 0 | 0 | 0 | NA | 7 | 0 | 0 | 0 | 7 | Pass | [7 empty] | 11 | Xcall | 20 | 2 | 2 | 24 | 2022-10-01 | TBD | ● | On-going | 1. eCall TRP TIS
automatic eCall EU | Xcall | Both | HW | Andy | Matt | YES |  |  | 2022-11-01 | 2022-11-30 | 2022-11-01 | 2022-11-21 |  | Pass | 0 | 0 | 0 | 0 | 0 | 0 | 0 | NA | 6 | 0 | 0 | 0 | 0 | 0 | 6 | Pass | 6 | 0 | 0 | 0 | 6 | Pass | [8 empty] | Total | 111 | 10 | 7 | 128
Back-Up Battery | Quality | Both | HW+SYS | Andy | Galen |  |  |  | 2022-11-05 | 2023-04-28 | 2022-11-05 |  |  | Pass | 8 | 0 | 0 | 0 | 0 | 0 | 8 | Pass | 2 | 0 | 0 | 0 | 0 | 1 | 3 | Pass | 11 | 0 | 0 | 0 | 11 | Pass | [8 empty] | % | 86.72% | 7.812% | 5.469% | 100%
Backup Battery Gauge | Quality | Both | SYS | Andy | Galen |  |  |  | 2022-11-05 | 2023-04-28 | 2022-11-05 |  |  | Pass | 7 | 0 | 0 | 0 | 0 | 0 | 7 | Pass | 0 | 0 | 0 | 0 | 0 | 0 | 0 | NA | 7 | 0 | 0 | 0 | 7 | Pass
Backup Battery placeable | Quality | Both | HW+SYS | Andy | Galen |  |  |  | 2022-11-05 | 2023-04-28 | 2022-11-05 |  |  | Pass | 3 | 0 | 0 | 0 | 0 | 1 | 4 | Pass | 2 | 0 | 0 | 0 | 0 | 0 | 2 | Pass | 6 | 0 | 0 | 0 | 6 | Pass
Backup Battery Handle | Quality | Both | HW+SYS | Andy | Galen |  |  |  | 2022-11-05 | 2022-11-30 | 2022-11-05 |  |  | Pass | 5 | 0 | 0 | 0 | 0 | 1 | 6 | Pass | 2 | 0 | 0 | 0 | 0 | 1 | 3 | Pass | 9 | 0 | 0 | 0 | 9 | Pass
BuB charging | Quality | Both | HW+SYS | Andy | Galen |  |  |  | 2022-11-05 | 2022-11-30 | 2022-11-05 |  |  | Pass | 2 | 0 | 0 | 0 | 0 | 0 | 2 | Pass | 0 | 0 | 0 | 0 | 0 | 1 | 1 | Pass | 3 | 0 | 0 | 0 | 3 | Pass
Backup Battery Lifetime | Quality | Both | SYS | Andy | Galen | YES | DVT |  | 2022-11-05 | 2022-11-30 | 2022-11-05 | 2022-12-12 |  | On-going w/h some pass | 3 | 0 | 0 | 0 | 1 | 0 | 4 | On-going w/h some pass | 0 | 0 | 0 | 0 | 0 | 0 | 0 | NA | 3 | 0 | 0 | 1 | 4 | On-going w/h some pass
Defect low or very low charge of BuB | Quality | Both | SYS | Andy | Galen |  |  |  | 2022-11-05 | 2023-04-28 | 2022-11-05 |  |  | Pass | 2 | 0 | 0 | 0 | 0 | 0 | 2 | Pass | 0 | 0 | 0 | 0 | 0 | 0 | 0 | NA | 2 | 0 | 0 | 0 | 2 | Pass
Broadcast - Provide parameter for measurement | Broadcast |  | SYS | Bear | Galen | YES |  |  | 2022-11-01 | 2022-11-14 | 2022-11-01 | 2022-11-14 |  | Pass | 1 | 0 | 0 | 0 | 0 | 0 | 1 | Pass | 0 | 0 | 0 | 0 | 0 | 0 | 0 | NA | 1 | 0 | 0 | 0 | 1 | Pass
CAN bit rate configuration | Networks & Protocols | SF | SYS | Oscar | Galen | YES | DVT 1-3 |  | 2022-10-17 | 2022-11-03 | 2022-10-17 | 2022-11-03 |  | Pass | 3 | 0 | 0 | 0 | 0 | 1 | 4 | Pass | 0 | 0 | 0 | 0 | 0 | 0 | 0 | NA | 4 | 0 | 0 | 0 | 4 | Pass
CAN Cin and Cdiff measurement | Networks & Protocols | SF | HW | Oscar | Matt | YES | DVT 1-3 |  | 2022-10-17 | 2022-11-03 | 2022-10-17 | 2022-11-03 |  | Pass | 0 | 0 | 0 | 0 | 0 | 0 | 0 | NA | 2 | 0 | 0 | 0 | 0 | 0 | 2 | Pass | 2 | 0 | 0 | 0 | 2 | Pass
CAN pattern of the received or sent signals | Networks & Protocols | SF | HW | Oscar | Matt | YES | DVT 1-3 |  | 2022-10-17 | 2022-11-03 | 2022-10-17 | 2022-11-03 |  | Pass | 0 | 0 | 0 | 0 | 0 | 0 | 0 | NA | 1 | 0 | 0 | 0 | 0 | 0 | 1 | Pass | 1 | 0 | 0 | 0 | 1 | Pass
CAN loop delay TLOOP_UCE measurement | Networks & Protocols | SF | HW | Oscar | Matt | YES | DVT 1-3 |  | 2022-10-17 | 2022-11-03 | 2022-11-05 |  |  | Pass | 0 | 0 | 0 | 0 | 0 | 0 | 0 | NA | 0 | 0 | 0 | 0 | 0 | 2 | 2 | Pass | 2 | 0 | 0 | 0 | 2 | Pass
CAN Electrical Tests | Networks & Protocols | SF | HW | Oscar | Matt | YES | DVT 1-3 |  | 2022-10-17 | 2022-11-03 | 2022-10-17 | 2022-11-03 |  | Pass | 0 | 0 | 0 | 0 | 0 | 0 | 0 | NA | 3 | 0 | 0 | 0 | 0 | 0 | 3 | Pass | 3 | 0 | 0 | 0 | 3 | Pass
Supported GNSS positioning system | Positioning |  | SYS | Bear | Galen | YES | DVT 2-1 | RTBM.1.10.04.6.00.174.0002.AN01 | 2022-11-01 | 2022-11-30 | 2022-11-01 | 2022-11-28 |  | Pass | 7 | 0 | 0 | 0 | 0 | 1 | 8 | Pass | 0 | 0 | 0 | 0 | 0 | 0 | 0 | NA | 8 | 0 | 0 | 0 | 8 | Pass
Connector output electrical requirement | Electrical Engineering | EA | HW | Oscar | Matt | YES | DVT 1-3 |  | 2022-11-01 | 2022-11-10 | 2022-11-01 | 2022-11-10 |  | Pass | 0 | 0 | 0 | 0 | 0 | 0 | 0 | NA | 6 | 0 | 0 | 0 | 0 | 2 | 8 | Pass | 8 | 0 | 0 | 0 | 8 | Pass
Decoupling measurement | Connectivity | SF | HW | Bear | Sean | YES | DVT 2-1 | (TBC) | 2022-11-01 | 2022-11-17 | 2022-11-21 | 2022-12-16 |  | Pass | 0 | 0 | 0 | 0 | 0 | 0 | 0 | NA | 4 | 0 | 0 | 0 | 0 | 0 | 4 | Pass | 4 | 0 | 0 | 0 | 4 | Pass
Digital Tuner Input Impedance | Broadcast | SF | HW | Dennis | Terry | YES | DVT 1-3 |  | 2022-11-01 | 2022-11-10 | 2022-11-01 | 2022-11-17 |  | Pass | 0 | 0 | 0 | 0 | 0 | 0 | 0 | NA | 1 | 0 | 0 | 0 | 0 | 0 | 1 | Pass | 1 | 0 | 0 | 0 | 1 | Pass
DTC - Acall | Diagnostic |  | SYS | Nick | Johnny |  |  |  | 2022-11-01 | 2022-11-17 | 2022-11-23 |  |  | Pass | 12 | 0 | 0 | 0 | 0 | 0 | 12 | Pass | 0 | 0 | 0 | 0 | 0 | 0 | 0 | NA | 12 | 0 | 0 | 0 | 12 | Pass
DTC - Airbage | Diagnostic |  | SYS | Nick | Johnny |  |  |  | 2022-11-14 | 2022-12-09 | 2022-11-23 |  |  | Pass | 9 | 0 | 0 | 0 | 0 | 2 | 11 | Pass | 0 | 0 | 0 | 0 | 0 | 0 | 0 | NA | 11 | 0 | 0 | 0 | 11 | Pass
DTC - BuB | Diagnostic |  | SYS | Nick | Johnny |  |  |  | 2022-11-14 | 2023-04-28 | 2022-11-23 |  |  | Pass | 12 | 0 | 0 | 0 | 0 | 0 | 12 | Pass | 0 | 0 | 0 | 0 | 0 | 0 | 0 | NA | 12 | 0 | 0 | 0 | 12 | Pass
DTC - Cellular | Diagnostic | Both | SYS | Nick | Johnny |  | DVT-2-1 |  | 2022-11-14 | 2023-04-28 | 2022-11-23 |  |  | Pass | 4 | 0 | 0 | 0 | 0 | 0 | 4 | Pass | 0 | 0 | 0 | 0 | 0 | 0 | 0 | NA | 4 | 0 | 0 | 0 | 4 | Pass
DTC - Ecall | Diagnostic |  | SYS | Nick | Johnny |  |  |  | 2022-11-14 | 2022-12-09 | 2022-11-23 |  |  | Pass | 12 | 0 | 0 | 0 | 0 | 0 | 12 | Pass | 0 | 0 | 0 | 0 | 0 | 0 | 0 | NA | 12 | 0 | 0 | 0 | 12 | Pass
DTC - GNSS | Diagnostic |  | SYS | Nick | Johnny |  | DVT-2-1 |  | 2022-11-14 | 2022-12-09 | 2022-11-23 |  |  | Pass | 2 | 0 | 0 | 0 | 0 | 0 | 2 | Pass | 0 | 0 | 0 | 0 | 0 | 0 | 0 | NA | 2 | 0 | 0 | 0 | 2 | Pass
DTC - LED | Diagnostic |  | SYS | Nick | Johnny |  |  |  | 2022-11-14 | 2022-12-09 | 2022-11-23 |  |  | Pass | 12 | 0 | 0 | 0 | 0 | 3 | 15 | Pass | 0 | 0 | 0 | 0 | 0 | 0 | 0 | NA | 15 | 0 | 0 | 0 | 15 | Pass
DTC - Loudspeaker | Diagnostic |  | SYS | Nick | Johnny |  | DVT-2-1 |  | 2022-11-14 | 2022-12-09 | 2022-11-23 |  |  | Pass | 14 | 0 | 0 | 0 | 0 | 5 | 19 | Pass | 0 | 0 | 0 | 0 | 0 | 0 | 0 | NA | 19 | 0 | 0 | 0 | 19 | Pass
DTC - Microphone | Diagnostic |  | SYS | Nick | Johnny |  | DVT-2-1 |  | 2022-11-14 | 2022-12-09 | 2022-11-23 |  |  | On-going w/h some pass | 17 | 0 | 0 | 0 | 1 | 0 | 18 | On-going w/h some pass | 0 | 0 | 0 | 0 | 0 | 0 | 0 | NA | 17 | 0 | 0 | 1 | 18 | On-going w/h some pass
DTC - NAD | Diagnostic |  | SYS | Nick | Johnny |  |  |  | 2022-11-14 | 2022-12-09 | 2022-11-23 |  |  | On-going w/h some pass | 1 | 0 | 0 | 0 | 1 | 0 | 2 | On-going w/h some pass | 0 | 0 | 0 | 0 | 0 | 0 | 0 | NA | 1 | 0 | 0 | 1 | 2 | On-going w/h some pass
DTC - Radio | Diagnostic |  | SYS | Nick | Johnny |  | DVT-2-1 |  | 2022-11-14 | 2023-04-28 | 2022-11-23 |  |  | Pass | 9 | 0 | 0 | 0 | 0 | 0 | 9 | Pass | 0 | 0 | 0 | 0 | 0 | 0 | 0 | NA | 9 | 0 | 0 | 0 | 9 | Pass
DTC - CAN | Diagnostic |  | SYS | Nick | Johnny |  |  |  | 2022-11-14 | 2022-12-09 | 2022-11-23 |  |  | Pass | 1 | 0 | 0 | 0 | 0 | 0 | 1 | Pass | 0 | 0 | 0 | 0 | 0 | 0 | 0 | NA | 1 | 0 | 0 | 0 | 1 | Pass
DTC - TCU | Diagnostic |  | SYS | Nick | Johnny |  |  |  | 2022-11-14 | 2022-12-09 | 2022-11-23 |  |  | Pass | 2 | 0 | 0 | 0 | 0 | 0 | 2 | Pass | 0 | 0 | 0 | 0 | 0 | 0 | 0 | NA | 2 | 0 | 0 | 0 | 2 | Pass
DTC - Main battery | Diagnostic |  | SYS | Nick | Johnny | YES | DVT-2-1 |  | 2022-11-14 | 2022-12-09 | 2022-11-23 | 2022-12-02 |  | Pass | 1 | 0 | 0 | 0 | 0 | 0 | 1 | Pass | 0 | 0 | 0 | 0 | 0 | 0 | 0 | NA | 1 | 0 | 0 | 0 | 1 | Pass
DTC - Temperature | Diagnostic |  | SYS | Nick | Johnny |  |  |  | 2022-11-14 | 2022-12-09 | 2022-11-23 |  |  | Pass | 2 | 0 | 0 | 0 | 0 | 0 | 2 | Pass | 0 | 0 | 0 | 0 | 0 | 0 | 0 | NA | 2 | 0 | 0 | 0 | 2 | Pass
DTC - Cellular EA | Diagnostic | EA | SYS | Nick | Johnny |  |  |  | 2023-03-03 | 2023-04-28 |  |  |  | Pass | 6 | 0 | 0 | 0 | 0 | 0 | 6 | Pass | 0 | 0 | 0 | 0 | 0 | 0 | 0 | NA | 6 | 0 | 0 | 0 | 6 | Pass
DTC - Radio EA | Diagnostic | EA | SYS | Nick | Johnny |  |  |  | 2023-03-03 | 2023-04-28 |  |  |  | Pass | 4 | 0 | 0 | 0 | 0 | 0 | 4 | Pass | 0 | 0 | 0 | 0 | 0 | 0 | 0 | NA | 4 | 0 | 0 | 0 | 4 | Pass
DTC - GNSS EA | Diagnostic | EA | SYS | Nick | Johnny |  |  |  | 2023-03-03 | 2023-04-28 |  |  |  | Pass | 4 | 0 | 0 | 0 | 0 | 0 | 4 | Pass | 0 | 0 | 0 | 0 | 0 | 0 | 0 | NA | 4 | 0 | 0 | 0 | 4 | Pass
eCall TRP_TIS requirements | Xcall |  | SYS | Webber | Nick | YES | DVT 2-1 |  | 2022-11-18 | 2022-12-16 | 2022-11-28 |  |  | Fail | 1 | 1 | 0 | 0 | 0 | 0 | 2 | Fail | 0 | 0 | 0 | 0 | 0 | 0 | 0 | NA | 1 | 1 | 0 | 0 | 2 | Fail
Electrical noise or interference | Networks & Protocols | SF | HW | Oscar | Matt | YES | DVT 1-3 |  | 2022-11-01 | 2022-11-22 | 2022-11-01 | 2022-11-22 |  | Pass | 0 | 0 | 0 | 0 | 0 | 0 | 0 | NA | 4 | 0 | 0 | 0 | 0 | 0 | 4 | Pass | 4 | 0 | 0 | 0 | 4 | Pass
Electrical Tests | Electrical Engineering | SF | HW | Simon | Benson | YES | DVT 1-3 |  | 2022-10-03 | 2022-10-13 | 2022-10-03 | 2022-10-13 |  | Pass | 0 | 0 | 0 | 0 | 0 | 0 | 0 | NA | 3 | 0 | 0 | 0 | 0 | 0 | 3 | Pass | 3 | 0 | 0 | 0 | 3 | Pass
Electrical signal timing of the wired link crash | Electrical Engineering |  | SYS | Terry | Nick | YES |  |  | 2022-11-03 | 2022-12-15 | 2022-11-03 | 2022-12-19 |  | Pass | 1 | 0 | 0 | 0 | 0 | 0 | 1 | Pass | 0 | 0 | 0 | 0 | 0 | 0 | 0 | NA | 1 | 0 | 0 | 0 | 1 | Pass
Ethernet CMC requirement | Electrical Engineering | Both | HW | Benson | Terry | YES | DVT 1-3 |  | 2022-10-01 | 2022-10-31 | 2022-10-01 | 2022-10-31 |  | Pass | 0 | 0 | 0 | 0 | 0 | 0 | 0 | NA | 1 | 0 | 0 | 0 | 0 | 0 | 1 | Pass | 1 | 0 | 0 | 0 | 1 | Pass
Ethernet Electrical Tests | Networks & Protocols | Both | HW | Benson | Andy | YES | DVT 1-3 |  | 2022-10-01 | 2022-10-31 | 2022-10-01 | 2022-10-31 |  | Pass | 0 | 0 | 0 | 0 | 0 | 0 | 0 | NA | 7 | 0 | 0 | 0 | 0 | 0 | 7 | Pass | 7 | 0 | 0 | 0 | 7 | Pass
Create a calibration file by vehicle's outline plate | Xcall |  | HW | Ryan | Terry |  |  |  | 2022-11-01 | 2022-11-30 | 2022-11-01 | 2022-11-30 |  | Pass | 0 | 0 | 0 | 0 | 0 | 0 | 0 | NA | 1 | 0 | 0 | 0 | 0 | 0 | 1 | Pass | 1 | 0 | 0 | 0 | 1 | Pass
Initialisation duration of the transceiver | Networks & Protocols | Both | SYS | Matt | Nick | YES | DVT 1-3 |  | 2022-10-20 | 2022-10-31 | 2022-10-20 | 2022-10-31 |  | Pass | 1 | 0 | 0 | 0 | 0 | 0 | 1 | Pass | 0 | 0 | 0 | 0 | 0 | 0 | 0 | NA | 1 | 0 | 0 | 0 | 1 | Pass
Transmit decoded analog audio stream over Ethernet Bridgle | Xcall | Both | SYS | Matt | Nick |  |  |  | 2022-11-01 | 2023-04-28 | 2022-11-01 |  |  | Pass | 1 | 0 | 0 | 0 | 0 | 0 | 1 | Pass | 0 | 0 | 0 | 0 | 0 | 0 | 0 | NA | 1 | 0 | 0 | 0 | 1 | Pass
GNSS EU regulation | Positioning |  | SYS | Willy | Ted |  |  |  | 2022-12-01 | 2023-05-31 |  |  |  | Pass | 4 | 0 | 0 | 0 | 0 | 0 | 4 | Pass | 0 | 0 | 0 | 0 | 0 | 0 | 0 | NA | 4 | 0 | 0 | 0 | 4 | Pass
GNSS EU regulation performance criteria | Positioning |  | SYS | Willy | Ted |  |  |  | 2022-12-01 | 2023-01-31 |  |  |  | Pass | 4 | 0 | 0 | 0 | 0 | 0 | 4 | Pass | 0 | 0 | 0 | 0 | 0 | 0 | 0 | NA | 4 | 0 | 0 | 0 | 4 | Pass
GNSS sensitivity requirement | Positioning |  | SYS | Bear | Ted |  |  | 更新Fail REQ | 2022-11-01 | 2022-12-31 | 2022-11-01 | 2022-11-28 |  | Fail | 1 | 3 | 0 | 0 | 0 | 0 | 4 | Fail | 0 | 0 | 0 | 0 | 0 | 0 | 0 | NA | 1 | 3 | 0 | 0 | 4 | Fail
GNSS signal receive and process to geo-localize | Positioning |  | SYS | Bear | Ted | YES | DVT 2-1 | RTBM.1.10.04.6.00.174.0002.AN01 | 2022-11-01 | 2022-11-30 | 2022-11-01 | 2022-11-28 |  | Pass | 0 | 0 | 0 | 0 | 0 | 3 | 3 | Pass | 0 | 0 | 0 | 0 | 0 | 0 | 0 | NA | 3 | 0 | 0 | 0 | 3 | Pass
Lifecycle status informations | Electrical Engineering | SF | SYS | Terry | Ted | YES | DVT 2-1 |  | 2022-11-01 | TBD | 2022-11-01 |  |  | Fail | 5 | 2 | 0 | 0 | 0 | 0 | 7 | Fail | 0 | 0 | 0 | 0 | 0 | 0 | 0 | NA | 5 | 2 | 0 | 0 | 7 | Fail
System to be wake up by triggers | Networks & Protocols | Both | HW+SYS | Benson | Andy |  | DVT 1-3 |  | 2022-10-01 | 2022-12-31 | 2022-10-01 | 2022-12-28 |  | Pass | 1 | 0 | 0 | 0 | 0 | 0 | 1 | Pass | 1 | 0 | 0 | 0 | 0 | 0 | 1 | Pass | 2 | 0 | 0 | 0 | 2 | Pass
LED Outputs | Xcall | SF | SYS | Terry | Ted | YES | DVT 2-1 | RTBM.1.10.04.5.0F.58.0002.P000 | 2022-11-01 | 2022-11-30 | 2022-11-10 | 2022-01-29 |  | Pass | 0 | 0 | 0 | 0 | 0 | 1 | 1 | Pass | 0 | 0 | 0 | 0 | 0 | 0 | 0 | NA | 1 | 0 | 0 | 0 | 1 | Pass
TCU monitoring requirement | LifeCycle |  | SYS | Nick | Johnny |  |  |  | 2022-11-14 | 2022-12-09 | 2022-11-23 |  |  | Pass | 1 | 0 | 0 | 0 | 0 | 5 | 6 | Pass | 0 | 0 | 0 | 0 | 0 | 0 | 0 | NA | 6 | 0 | 0 | 0 | 6 | Pass
Main Power Supply | Quality | Both | HW+SYS | Matt | Ted |  |  |  | 2022-11-01 | TBD | 2022-11-01 |  |  | Fail | 0 | 1 | 0 | 0 | 0 | 3 | 4 | Fail | 1 | 0 | 0 | 0 | 0 | 3 | 4 | Pass | 7 | 1 | 0 | 0 | 8 | Fail
Manage the power consumption of the main vehicle battery | Electrical Engineering |  | HW+SYS | Oscar | Matt |  |  |  | 2022-11-01 | 2022-11-30 | 2022-11-01 | 2022-11-30 |  | Pass | 1 | 0 | 0 | 0 | 0 | 0 | 1 | Pass | 0 | 0 | 0 | 0 | 0 | 1 | 1 | Pass | 2 | 0 | 0 | 0 | 2 | Pass
Mesure AM EE performances criterion | Electrical Engineering |  | HW+SYS | Dennis | Ted |  |  |  | 2022-11-01 | 2023-04-28 | 2022-11-01 |  |  | Fail | 1 | 1 | 1 | 0 | 0 | 0 | 3 | Fail | 6 | 0 | 3 | 0 | 0 | 0 | 9 | On-going w/h some pass | 7 | 1 | 4 | 0 | 12 | Fail
Mesure DAB EE performances criterion | Electrical Engineering |  | HW+SYS | Dennis | Ted |  |  |  | 2022-11-01 | 2023-04-28 | 2022-11-01 |  |  | Fail | 0 | 2 | 1 | 0 | 0 | 0 | 3 | Fail | 4 | 0 | 1 | 0 | 0 | 2 | 7 | On-going w/h some pass | 6 | 2 | 2 | 0 | 10 | Fail
Mesure FM EE performances criterion | Electrical Engineering |  | HW+SYS | Dennis | Ted |  |  |  | 2022-11-01 | 2023-04-28 | 2022-11-01 |  |  | Fail | 0 | 2 | 1 | 0 | 0 | 0 | 3 | Fail | 8 | 0 | 4 | 0 | 0 | 0 | 12 | On-going w/h some pass | 8 | 2 | 5 | 0 | 15 | Fail
Mesure RDS EE performances criterion | Electrical Engineering |  | HW | Dennis | Terry |  |  |  | 2022-11-01 | 2022-12-31 | 2022-11-01 |  |  | Pass | 0 | 0 | 0 | 0 | 0 | 0 | 0 | NA | 3 | 0 | 0 | 0 | 0 | 0 | 3 | Pass | 3 | 0 | 0 | 0 | 3 | Pass
Mesure cellular RF performances criterion | Electrical Engineering |  | HW | Bear | Sean |  |  |  | 2022-11-01 | 2022-11-24 | 2022-11-01 | 2022-11-24 |  | Pass | 0 | 0 | 0 | 0 | 0 | 0 | 0 | NA | 4 | 0 | 0 | 0 | 0 | 0 | 4 | Pass | 4 | 0 | 0 | 0 | 4 | Pass
Mesure Connectivity RF performances criterion | Connectivity |  | SYS | Bear | Ted | YES | DVT 1-3 | V0.19B | 2022-11-01 | 2022-11-24 | 2022-11-01 | 2022-11-24 |  | Pass | 1 | 0 | 0 | 0 | 0 | 0 | 1 | Pass | 0 | 0 | 0 | 0 | 0 | 0 | 0 | NA | 1 | 0 | 0 | 0 | 1 | Pass
Microphone Input | Xcall | SF | HW+SYS | Matt | Ted | YES | DVT 1-3 |  | 2022-10-03 | 2022-10-26 | 2022-10-03 | 2022-10-26 |  | Pass | 0 | 0 | 0 | 0 | 0 | 1 | 1 | Pass | 1 | 0 | 0 | 0 | 0 | 0 | 1 | Pass | 2 | 0 | 0 | 0 | 2 | Pass
Acoustic noise | Xcall |  | ME | Skaut | Mike | YES |  |  | 2022-11-01 | 2022-12-31 | 2022-11-01 |  |  | Pass | 0 | 0 | 0 | 0 | 0 | 0 | 0 | NA | 1 | 0 | 0 | 0 | 0 | 11 | 12 | Pass | 12 | 0 | 0 | 0 | 12 | Pass
Parts Weight | Miscellaneous |  | ME | Skaut | Mike | YES |  |  | 2022-11-01 | 2022-11-30 | 2022-11-01 | 2022-11-30 |  | Pass | 0 | 0 | 0 | 0 | 0 | 0 | 0 | NA | 0 | 0 | 0 | 0 | 0 | 5 | 5 | Pass | 5 | 0 | 0 | 0 | 5 | Pass
Function Safety | Miscellaneous |  | SYS | Nick | Johnny |  |  |  | 2023-01-11 | 2023-06-30 |  |  |  | On-going w/h some pass | 1 | 0 | 1 | 0 | 18 | 0 | 20 | On-going w/h some pass | 0 | 0 | 0 | 0 | 0 | 0 | 0 | NA | 1 | 0 | 1 | 18 | 20 | On-going w/h some pass
Respect positioning feature, performance and procedure | Positioning |  | SYS | Bear | Ted |  |  |  | 2022-12-01 | 2022-12-31 | 2023-01-10 |  |  | Pass | 1 | 0 | 0 | 0 | 0 | 0 | 1 | Pass | 0 | 0 | 0 | 0 | 0 | 0 | 0 | NA | 1 | 0 | 0 | 0 | 1 | Pass
Provided COMPUTE_LOCALIZATION accuarcy when GNSS signal lost | Positioning |  | SYS | Will | Ted |  |  |  | 2022-12-26 | TBD |  |  |  | Pass | 2 | 0 | 0 | 0 | 0 | 0 | 2 | Pass | 0 | 0 | 0 | 0 | 0 | 0 | 0 | NA | 2 | 0 | 0 | 0 | 2 | Pass
Provide Interface to tune audio level prompt | Xcall |  | HW | Ryan | Matt | YES | DVT 1-3 |  | 2022-10-16 | 2022-10-26 | 2022-10-16 | 2022-10-26 |  | Pass | 0 | 0 | 0 | 0 | 0 | 0 | 0 | NA | 1 | 0 | 0 | 0 | 0 | 0 | 1 | Pass | 1 | 0 | 0 | 0 | 1 | Pass
Radio Gain according to the temperature | Quality | SF | HW | Linus | Terry | YES | DVT 1-3 |  | 2022-11-01 | 2023-01-30 | 2022-11-01 | 2022-11-30 |  | Fail | 0 | 0 | 0 | 0 | 0 | 0 | 0 | NA | 0 | 1 | 0 | 0 | 0 | 0 | 1 | Fail | 0 | 1 | 0 | 0 | 1 | Fail
Radio Gain according to the supply voltage | Quality | SF | HW | Linus | Terry | YES | DVT 1-3 |  | 2022-10-03 | 2022-11-11 | 2022-10-03 | 2022-11-11 |  | Pass | 0 | 0 | 0 | 0 | 0 | 0 | 0 | NA | 1 | 0 | 0 | 0 | 0 | 0 | 1 | Pass | 1 | 0 | 0 | 0 | 1 | Pass
FM, DAB Seamless transition requirement | Broadcast |  | SYS | Nick | Johnny |  |  |  | 2022-12-15 | 2023-01-13 |  |  |  | Pass | 1 | 0 | 0 | 0 | 0 | 0 | 1 | Pass | 0 | 0 | 0 | 0 | 0 | 0 | 0 | NA | 1 | 0 | 0 | 0 | 1 | Pass
RAMS | LifeCycle |  | SYS | Eric | Ted |  |  |  | 2022-11-21 | TBD | 2022-11-21 |  |  | Pass | 0 | 0 | 0 | 0 | 0 | 2 | 2 | Pass | 0 | 0 | 0 | 0 | 0 | 0 | 0 | NA | 2 | 0 | 0 | 0 | 2 | Pass
RTC accuracy measurement | Quality | Both | SYS | Andy | Ted |  |  |  | 2022-11-01 | 2022-12-31 | 2022-11-01 |  |  | Pass | 2 | 0 | 0 | 0 | 0 | 0 | 2 | Pass | 0 | 0 | 0 | 0 | 0 | 0 | 0 | NA | 2 | 0 | 0 | 0 | 2 | Pass
Support eCall positioning specifications | Xcall |  | SYS | Bear | Johnny |  |  |  | 2022-12-05 | 2023-02-28 |  |  |  | Pass | 1 | 0 | 0 | 0 | 0 | 0 | 1 | Pass | 0 | 0 | 0 | 0 | 0 | 0 | 0 | NA | 1 | 0 | 0 | 0 | 1 | Pass
Switch to GSM back-up antenna when LTE1 antenna is broken | Connectivity |  | SYS | Terry | Ted |  |  |  | 2022-11-15 | 2022-12-31 | 2022-11-15 |  |  | Pass | 1 | 0 | 0 | 0 | 0 | 0 | 1 | Pass | 0 | 0 | 0 | 0 | 0 | 0 | 0 | NA | 1 | 0 | 0 | 0 | 1 | Pass
Cybersecurity - Access Protection | CyberSecurity | Both | HW+SYS | Matt | Johnny | YES |  |  | 2022-12-01 | MP Product | 2022-11-29 |  |  | Pass | 1 | 0 | 0 | 0 | 0 | 0 | 1 | Pass | 3 | 0 | 0 | 0 | 0 | 1 | 4 | Pass | 5 | 0 | 0 | 0 | 5 | Pass
Thermal consistency | LifeCycle | SF | HW | Simon | Matt | YES | DVT 1-1 |  | 2022-10-03 | 2022-11-07 | 2022-10-03 | 2022-11-07 |  | Pass | 0 | 0 | 0 | 0 | 0 | 0 | 0 | NA | 0 | 0 | 0 | 0 | 0 | 4 | 4 | Pass | 4 | 0 | 0 | 0 | 4 | Pass
WiFi high level requirement | Connectivity |  | SYS | Bear | Johnny | YES |  | RTBM.1.10.04.5.0F.58.0002.P000 | 2022-10-03 | 2022-11-07 | 2022-11-01 | 2022-11-08 |  | Pass | 0 | 0 | 0 | 0 | 0 | 10 | 10 | Pass | 0 | 0 | 0 | 0 | 0 | 0 | 0 | NA | 10 | 0 | 0 | 0 | 10 | Pass
Cellular antenna high level requirement | Connectivity |  | SYS | Bear | Johnny | YES |  |  | 2022-12-19 | 2022-12-31 | 2022-12-13 |  |  | Pass | 2 | 0 | 0 | 0 | 0 | 2 | 4 | Pass | 0 | 0 | 0 | 0 | 0 | 0 | 0 | NA | 4 | 0 | 0 | 0 | 4 | Pass
Throughput - Product Level | Quality |  | SYS | Ted | Johnny |  |  |  | 2023-01-11 | 2023-04-28 | 2022-11-25 |  |  | Pass | 0 | 0 | 0 | 0 | 0 | 1 | 1 | Pass | 0 | 0 | 0 | 0 | 0 | 0 | 0 | NA | 1 | 0 | 0 | 0 | 1 | Pass
Throughput - WiFi System Level | Connectivity |  | SYS | Nick | Johnny |  |  |  | 2022-12-11 | 2022-12-31 | 2022-11-25 |  |  | Pass | 3 | 0 | 0 | 0 | 0 | 0 | 3 | Pass | 0 | 0 | 0 | 0 | 0 | 0 | 0 | NA | 3 | 0 | 0 | 0 | 3 | Pass
Tune mode physical interface and export | Connectivity |  | SYS | Terry | Johnny | YES |  |  | 2022-11-15 | 2022-12-09 | 2022-11-15 | 2022-12-22 |  | Pass | 0 | 0 | 0 | 0 | 0 | 7 | 7 | Pass | 0 | 0 | 0 | 0 | 0 | 0 | 0 | NA | 7 | 0 | 0 | 0 | 7 | Pass
Tuner operation under overheat condition | Broadcast |  | HW | Simon | Terry |  |  |  | 2022-11-01 | 2023-01-30 | 2022-11-01 | 2022-12-09 |  | Pass | 0 | 0 | 0 | 0 | 0 | 0 | 0 | NA | 1 | 0 | 0 | 0 | 0 | 0 | 1 | Pass | 1 | 0 | 0 | 0 | 1 | Pass
Tuning mode function requirement | Broadcast |  | SYS | Ryan | Johnny | YES |  |  | 2022-11-15 | 2022-12-09 | 2022-11-15 | 2022-12-12 |  | Pass | 0 | 0 | 0 | 0 | 0 | 4 | 4 | Pass | 0 | 0 | 0 | 0 | 0 | 0 | 0 | NA | 4 | 0 | 0 | 0 | 4 | Pass
Tuning tool function requirement | Xcall |  | SYS | Ryan | Johnny | YES |  |  | 2022-11-15 | 2022-12-09 | 2022-11-15 | 2022-12-12 |  | Pass | 0 | 0 | 0 | 0 | 0 | 4 | 4 | Pass | 0 | 0 | 0 | 0 | 0 | 0 | 0 | NA | 4 | 0 | 0 | 0 | 4 | Pass
Tuning tool function requirement - EQ | Xcall |  | SYS | Ryan | Johnny | YES |  |  | 2022-11-01 | 2022-12-10 | 2022-11-01 | 2022-11-24 |  | Pass | 0 | 0 | 0 | 0 | 0 | 4 | 4 | Pass | 0 | 0 | 0 | 0 | 0 | 0 | 0 | NA | 4 | 0 | 0 | 0 | 4 | Pass
Tuning tool function requirement - Gain | Xcall |  | SYS | Ryan | Johnny | YES |  |  | 2022-11-01 | 2022-12-10 | 2022-11-01 | 2022-11-24 |  | Pass | 0 | 0 | 0 | 0 | 0 | 11 | 11 | Pass | 0 | 0 | 0 | 0 | 0 | 0 | 0 | NA | 11 | 0 | 0 | 0 | 11 | Pass
Xcall wire input signal type | Xcall | SF | HW+SYS | Matt | Johnny | YES | DVT 1-3 |  | 2022-10-03 | 2022-11-07 | 2022-10-03 | 2022-11-07 |  | Pass | 1 | 0 | 0 | 0 | 0 | 0 | 1 | Pass | 2 | 0 | 0 | 0 | 0 | 0 | 2 | Pass | 3 | 0 | 0 | 0 | 3 | Pass
aCall procedure uses the loudspeaker connected to the IVS | Xcall | SF | SYS | Nick | Johnny | YES | DVT 1-1 | RTBM.1.10.04.7.0F.89.0002.P000 | 2022-12-21 | 2022-12-31 | 2022-12-09 | 2022-12-09 |  | Pass | 0 | 0 | 0 | 0 | 0 | 1 | 1 | Pass | 0 | 0 | 0 | 0 | 0 | 0 | 0 | NA | 1 | 0 | 0 | 0 | 1 | Pass
Conform to the IUAV REQUIREMENTS document | Xcall |  |  | Andy | Johnny |  |  |  | 2022-12-16 | 2023-02-24 |  |  |  | Pass | 0 | 0 | 0 | 0 | 0 | 0 | 0 | NA | 1 | 0 | 0 | 0 | 0 | 0 | 1 | Pass | 1 | 0 | 0 | 0 | 1 | Pass
B21 7050 | Quality |  | ME | Mike | Skaut | YES | DVT 1-3 | NA | 2022-09-12 | 2023-05-31 | 2022-09-12 |  |  | Pass | 0 | 0 | 0 | 0 | 0 | 0 | 0 | NA | 4 | 0 | 0 | 0 | 0 | 0 | 4 | Pass | 4 | 0 | 0 | 0 | 4 | Pass
B21 7110 | Quality |  | SYS | Winson | Scott | YES | DVT 1-3 | NA | 2022-09-19 | 2022-11-25 | 2022-09-19 |  |  | Pass | 2 | 0 | 0 | 0 | 0 | 5 | 7 | Pass | 0 | 0 | 0 | 0 | 0 | 0 | 0 | NA | 7 | 0 | 0 | 0 | 7 | Pass
B21 7130 | Quality |  | SYS | Winson | Scott | YES | DVT 1-3 | NA | 2022-09-19 | 2023-04-14 | 2022-09-19 |  |  | Pass | 2 | 0 | 0 | 0 | 0 | 11 | 13 | Pass | 0 | 0 | 0 | 0 | 0 | 0 | 0 | NA | 13 | 0 | 0 | 0 | 13 | Pass
B21 7110 - ELECTRICAL RESISTANCE | Quality |  | SYS | Winson | Scott | YES | DVT 1-3 | NA | 2022-09-19 | 2022-11-25 | 2022-09-19 |  |  | Pass | 1 | 0 | 0 | 0 | 0 | 20 | 21 | Pass | 0 | 0 | 0 | 0 | 0 | 0 | 0 | NA | 21 | 0 | 0 | 0 | 21 | Pass
B21 7110 - EMC IMMUNITY | Quality |  | SYS | Winson | Scott | YES | DVT 1-3 | NA | 2022-09-19 | 2022-11-25 | 2022-09-19 |  |  | Pass | 1 | 0 | 0 | 0 | 0 | 9 | 10 | Pass | 0 | 0 | 0 | 0 | 0 | 0 | 0 | NA | 10 | 0 | 0 | 0 | 10 | Pass
B21 7110 - EMC EMISSION | Quality |  | SYS | Winson | Scott | YES | DVT 1-3 | NA | 2022-09-19 | 2022-11-25 | 2022-09-19 |  |  | Pass | 1 | 0 | 0 | 0 | 0 | 7 | 8 | Pass | 0 | 0 | 0 | 0 | 0 | 0 | 0 | NA | 8 | 0 | 0 | 0 | 8 | Pass
Product Quality | Quality |  | HW+SYS | Mike | Terry |  |  |  | 2022-11-01 | 2023-01-31 | 2022-11-01 |  |  | Pass | 1 | 0 | 0 | 0 | 0 | 0 | 1 | Pass | 0 | 0 | 0 | 0 | 0 | 7 | 7 | Pass | 8 | 0 | 0 | 0 | 8 | Pass
Resistance to brush_friction_scratch | Miscellaneous |  | ME | Skaut | Mike | YES |  |  | 2022-11-01 | 2022-11-30 | 2022-11-01 | 2022-11-30 |  | Pass | 0 | 0 | 0 | 0 | 0 | 0 | 0 | NA | 0 | 0 | 0 | 0 | 0 | 4 | 4 | Pass | 4 | 0 | 0 | 0 | 4 | Pass
Resistance to Environment | Miscellaneous |  | HW+SYS | Terry/Skaut | Johnny |  |  |  | 2022-11-28 | 2023-04-14 | 2022-11-28 |  |  | Pass | 3 | 0 | 0 | 0 | 0 | 5 | 8 | Pass | 1 | 0 | 0 | 0 | 0 | 5 | 6 | Pass | 14 | 0 | 0 | 0 | 14 | Pass
Resistance to Impacts | LifeCycle |  | HW+SYS | Terry/Skaut | Johnny |  |  |  | 2022-11-28 | TBD | 2022-11-28 |  |  | Pass | 0 | 0 | 0 | 0 | 0 | 4 | 4 | Pass | 1 | 0 | 0 | 0 | 0 | 6 | 7 | Pass | 11 | 0 | 0 | 0 | 11 | Pass
Resistance to Temperature | Quality |  | HW+SYS | Terry | Johnny | YES |  |  | 2022-11-14 | 2022-12-09 | 2022-11-23 | 2022-12-15 |  | Pass | 3 | 0 | 0 | 0 | 0 | 1 | 4 | Pass | 1 | 0 | 0 | 0 | 0 | 1 | 2 | Pass | 6 | 0 | 0 | 0 | 6 | Pass
Resistance to Timing | Networks & Protocols | SF | HW+SYS | Terry | Johnny |  | DVT 1-3 |  | 2022-11-15 | 2022-12-31 | 2022-11-15 |  |  | Pass | 1 | 0 | 0 | 0 | 0 | 0 | 1 | Pass | 6 | 0 | 0 | 0 | 0 | 1 | 7 | Pass | 8 | 0 | 0 | 0 | 8 | Pass
Resistance to Vibrations | Miscellaneous |  | HW+SYS | Skaut | Johnny |  |  |  | 2022-11-28 | 2023-01-06 | 2022-11-28 |  |  | Pass | 0 | 0 | 0 | 0 | 0 | 3 | 3 | Pass | 0 | 0 | 0 | 0 | 0 | 1 | 1 | Pass | 4 | 0 | 0 | 0 | 4 | Pass
Resistance to Voltage | Miscellaneous | Both | HW | Benson | Terry | YES | DVT 1-3 |  | 2022-10-01 | 2022-10-31 | 2022-10-01 | 2022-10-31 |  | Pass | 0 | 0 | 0 | 0 | 0 | 0 | 0 | NA | 1 | 0 | 0 | 0 | 0 | 0 | 1 | Pass | 1 | 0 | 0 | 0 | 1 | Pass
Connector - HMTD | Miscellaneous |  | ME | Skaut | Mike | YES |  |  | 2022-11-01 | 2022-11-30 | 2022-11-01 | 2022-11-30 |  | Pass | 0 | 0 | 0 | 0 | 0 | 0 | 0 | NA | 2 | 0 | 0 | 0 | 0 | 2 | 4 | Pass | 4 | 0 | 0 | 0 | 4 | Pass
Connector - Main | Miscellaneous |  | ME | Skaut | Mike | YES |  |  | 2022-11-01 | 2022-11-30 | 2022-11-01 | 2022-11-30 |  | Pass | 0 | 0 | 0 | 0 | 0 | 0 | 0 | NA | 1 | 0 | 0 | 0 | 0 | 3 | 4 | Pass | 4 | 0 | 0 | 0 | 4 | Pass
Connector - Ethernet | Miscellaneous |  | ME | Skaut | Mike | YES |  |  | 2022-11-01 | 2022-11-30 | 2022-11-01 | 2022-11-30 |  | Pass | 0 | 0 | 0 | 0 | 0 | 0 | 0 | NA | 0 | 0 | 0 | 0 | 0 | 1 | 1 | Pass | 1 | 0 | 0 | 0 | 1 | Pass
Connector - BuB | Miscellaneous |  | ME | Skaut | Mike | YES |  |  | 2022-11-01 | 2022-11-30 | 2022-11-01 | 2022-11-30 |  | Pass | 0 | 0 | 0 | 0 | 0 | 0 | 0 | NA | 0 | 0 | 0 | 0 | 0 | 4 | 4 | Pass | 4 | 0 | 0 | 0 | 4 | Pass
Connector electrical requirement | Miscellaneous | SF | HW | Dennis | Terry | YES | DVT 1-3 |  | 2022-11-01 | 2022-11-17 | 2022-11-01 | 2022-12-16 |  | Pass | 0 | 0 | 0 | 0 | 0 | 0 | 0 | NA | 7 | 0 | 0 | 0 | 0 | 0 | 7 | Pass | 7 | 0 | 0 | 0 | 7 | Pass
Connector general requirement | Miscellaneous |  | ME | Skaut | Mike | YES |  |  | 2022-11-01 | 2022-11-30 | 2022-11-01 | 2022-11-30 |  | Pass | 0 | 0 | 0 | 0 | 0 | 0 | 0 | NA | 1 | 0 | 0 | 0 | 0 | 1 | 2 | Pass | 2 | 0 | 0 | 0 | 2 | Pass
Product Regulation and Certification | Connectivity |  | HW+SYS | Willy | Johnny |  |  |  | 2022-12-05 | TBD | 2022-11-26 |  |  | On-going w/h some pass | 4 | 0 | 0 | 0 | 1 | 7 | 12 | On-going w/h some pass | 5 | 0 | 0 | 0 | 0 | 4 | 9 | Pass | 20 | 0 | 0 | 1 | 21 | On-going w/h some pass
Product compatible to customer specification | Connectivity |  | HW+SYS | Terry | Johnny |  |  |  | 2022-11-14 | TBD | 2022-11-23 |  |  | Pass | 4 | 0 | 0 | 0 | 0 | 0 | 4 | Pass | 1 | 0 | 0 | 0 | 0 | 17 | 18 | Pass | 22 | 0 | 0 | 0 | 22 | Pass
Field Test | Broadcast |  | SYS | Terry | Johnny |  |  |  | 2022-03-01 | 2023-03-31 | 2022-03-01 |  |  | Pass | 0 | 0 | 0 | 0 | 0 | 1 | 1 | Pass | 0 | 0 | 0 | 0 | 0 | 0 | 0 | NA | 1 | 0 | 0 | 0 | 1 | Pass
Stability | Xcall |  | HW+SYS | Terry | Johnny |  |  |  | 2022-11-01 | MP Product | 2022-11-01 |  |  | Fail | 4 | 1 | 0 | 0 | 0 | 3 | 8 | Fail | 0 | 0 | 0 | 0 | 0 | 2 | 2 | Pass | 9 | 1 | 0 | 0 | 10 | Fail
Materials | Miscellaneous |  | ME | Skaut | Mike |  |  |  | 2022-11-28 | 2023-01-06 | 2022-11-28 |  |  | Pass | 0 | 0 | 0 | 0 | 0 | 0 | 0 | NA | 0 | 0 | 0 | 0 | 0 | 5 | 5 | Pass | 5 | 0 | 0 | 0 | 5 | Pass
Materials respect to standard [MA1] | Miscellaneous |  | ME | Skaut | Mike |  |  |  | 2022-11-28 | 2023-01-06 | 2022-11-28 |  |  | Pass | 0 | 0 | 0 | 0 | 0 | 0 | 0 | NA | 0 | 0 | 0 | 0 | 0 | 14 | 14 | Pass | 14 | 0 | 0 | 0 | 14 | Pass
Materials respect to requirement [A1] | Miscellaneous |  | ME | Skaut | Mike |  |  |  | 2022-11-28 | 2023-01-06 | 2022-11-28 |  |  | Pass | 0 | 0 | 0 | 0 | 0 | 0 | 0 | NA | 0 | 0 | 0 | 0 | 0 | 3 | 3 | Pass | 3 | 0 | 0 | 0 | 3 | Pass
Note on P1: JohnnyZYWang(王中益): The REQ is related to both SW and HW.
Note on X1: JohnnyZYWang(王中益): The REQ is related to HW only.
Note on P2: JohnnyZYWang(王中益): The test result is Pass.
Note on Q2: JohnnyZYWang(王中益): The test result is Fail.
Note on R2: JohnnyZYWang(王中益): The test is on-going.
Note on S2: JohnnyZYWang(王中益): The test steps are not reviewed.
Note on T2: JohnnyZYWang(王中益): The test steps are viewed.
Note on U2: JohnnyZYWang(王中益): The REQ needs to be tested for several times and the latest result is Pass.
Note on X2: JohnnyZYWang(王中益): The test result is Pass.
Note on Y2: JohnnyZYWang(王中益): The test result is Fail.
Note on Z2: JohnnyZYWang(王中益): The test is on-going.
Note on AA2: JohnnyZYWang(王中益): The test steps are not reviewed.
Note on AB2: JohnnyZYWang(王中益): The test steps are viewed.
Note on AC2: JohnnyZYWang(王中益): The REQ needs to be tested for several times and the latest result is Pass.
Note on AF2: JohnnyZYWang(王中益): The test result is Pass.
Note on AG2: JohnnyZYWang(王中益): The test result is Fail.
Note on AH2: JohnnyZYWang(王中益): The test is on-going.
Note on AI2: JohnnyZYWang(王中益): The total items for NotReviewd and Reviewed which are not starting to test.

## CustomerREQ
Hardware Requirement | ID | Customer Requirement | ID | Customer Req ID | Customer Req ID Rev. | Delivery Phase
RTBM-52922 - REQ-0514484 A GEN-BSRF-CD-MANUFACTURING... + | RTBM-52922 | RTBM-36878 - N°Requirement Content of the Requirement REQ-0514484 A GEN-BSRF-CD-MANUFACTURING... + | RTBM-36878 | REQ-0514484 | A
RTBM-52925 - REQ-0663815 A CD_WIRED_INTERFACE Owner... + | RTBM-52925 | RTBM-36234 - N°Requirement Content of the Requirement REQ-0663815 A CD_WIRED_INTERFACE Owner... + | RTBM-36234 | REQ-0663815 | A | B3
RTBM-52927 - REQ-0663624 A CD_ELEC_BROADCAST_CONN Ow... + | RTBM-52927 | RTBM-36257 - N°Requirement Content of the Requirement REQ-0663624 A CD_ELEC_BROADCAST_CONN Ow... + | RTBM-36257 | REQ-0663624 | A | B1
RTBM-52928 - REQ-0663623 A CD_ELEC_BROADCAST_CONN Ow... + | RTBM-52928 | RTBM-36256 - N°Requirement Content of the Requirement REQ-0663623 A CD_ELEC_BROADCAST_CONN Ow... + | RTBM-36256 | REQ-0663623 | A | B1
RTBM-52929 - REQ-0663621 A CD_BROADCAST_CONN_INTERFA... + | RTBM-52929 | RTBM-36137 - N°Requirement Content of the Requirement REQ-0663621 A CD_BROADCAST_CONN_INTERFA... + | RTBM-36137 | REQ-0663621 | A
RTBM-52930 - REQ-0663619 A CD_BROADCAST_CONN_INTERFA... + | RTBM-52930 | RTBM-36135 - N°Requirement Content of the Requirement REQ-0663619 A CD_BROADCAST_CONN_INTERFA... + | RTBM-36135 | REQ-0663619 | A
RTBM-52931 - REQ-0663617 A CD_BROADCAST_CONN_INTERFA... + | RTBM-52931 | RTBM-36133 - N°Requirement Content of the Requirement REQ-0663617 A CD_BROADCAST_CONN_INTERFA... + | RTBM-36133 | REQ-0663617 | A
RTBM-52932 - REQ-0663612 A CD_GNSS_CONN_INTERFACE Ow... + | RTBM-52932 | RTBM-36179 - N°Requirement Content of the Requirement REQ-0663612 A CD_GNSS_CONN_INTERFACE Ow... + | RTBM-36179 | REQ-0663612 | A
RTBM-52933 - REQ-0663611 A CD_GNSS_CONN_INTERFACE Ow... + | RTBM-52933 | RTBM-36178 - N°Requirement Content of the Requirement REQ-0663611 A CD_GNSS_CONN_INTERFACE Ow... + | RTBM-36178 | REQ-0663611 | A
RTBM-52934 - REQ-0663616 A CD_BROADCAST_CONN_INTERFA... + | RTBM-52934 | RTBM-36132 - N°Requirement Content of the Requirement REQ-0663616 A CD_BROADCAST_CONN_INTERFA... + | RTBM-36132 | REQ-0663616 | A
RTBM-52935 - REQ-0663615 A CD_BROADCAST_CONN_INTERFA... + | RTBM-52935 | RTBM-36131 - N°Requirement Content of the Requirement REQ-0663615 A CD_BROADCAST_CONN_INTERFA... + | RTBM-36131 | REQ-0663615 | A
RTBM-52936 - REQ-0663613 A CD_GNSS_CONN_INTERFACE Ow... + | RTBM-52936 | RTBM-36180 - N°Requirement Content of the Requirement REQ-0663613 A CD_GNSS_CONN_INTERFACE Ow... + | RTBM-36180 | REQ-0663613 | A
RTBM-52938 - REQ-0663610 A CD_LTE2_CONN_INTERFACE Ow... + | RTBM-52938 | RTBM-36172 - N°Requirement Content of the Requirement REQ-0663610 A CD_LTE2_CONN_INTERFACE Ow... + | RTBM-36172 | REQ-0663610 | A
RTBM-52939 - REQ-0663609 A CD_LTE2_CONN_INTERFACE Ow... + | RTBM-52939 | RTBM-36171 - N°Requirement Content of the Requirement REQ-0663609 A CD_LTE2_CONN_INTERFACE Ow... + | RTBM-36171 | REQ-0663609 | A
RTBM-52940 - REQ-0663608 A CD_LTE2_CONN_INTERFACE Ow... + | RTBM-52940 | RTBM-36170 - N°Requirement Content of the Requirement REQ-0663608 A CD_LTE2_CONN_INTERFACE Ow... + | RTBM-36170 | REQ-0663608 | A
RTBM-52941 - REQ-0663607 A CD_LTE1_CONN_INTERFACE Ow... + | RTBM-52941 | RTBM-36168 - N°Requirement Content of the Requirement REQ-0663607 A CD_LTE1_CONN_INTERFACE Ow... + | RTBM-36168 | REQ-0663607 | A
RTBM-52942 - REQ-0663606 A CD_LTE1_CONN_INTERFACE Ow... + | RTBM-52942 | RTBM-36167 - N°Requirement Content of the Requirement REQ-0663606 A CD_LTE1_CONN_INTERFACE Ow... + | RTBM-36167 | REQ-0663606 | A
RTBM-52943 - REQ-0663605 A CD_LTE1_CONN_INTERFACE Ow... + | RTBM-52943 | RTBM-36166 - N°Requirement Content of the Requirement REQ-0663605 A CD_LTE1_CONN_INTERFACE Ow... + | RTBM-36166 | REQ-0663605 | A
RTBM-52944 - REQ-0663467 A CD_ELEC_GNSS_CONN Owner :... + | RTBM-52944 | RTBM-36254 - N°Requirement Content of the Requirement REQ-0663467 A CD_ELEC_GNSS_CONN Owner :... + | RTBM-36254 | REQ-0663467 | A
RTBM-52945 - REQ-0663466 A CD_ELEC_GNSS_CONN Owner :... + | RTBM-52945 | RTBM-36253 - N°Requirement Content of the Requirement REQ-0663466 A CD_ELEC_GNSS_CONN Owner :... + | RTBM-36253 | REQ-0663466 | A
RTBM-52946 - REQ-0663465 A CD_ELEC_GNSS_CONN Owner :... + | RTBM-52946 | RTBM-36252 - N°Requirement Content of the Requirement REQ-0663465 A CD_ELEC_GNSS_CONN Owner :... + | RTBM-36252 | REQ-0663465 | A
RTBM-52947 - REQ-0663462 A CD_ELEC_GNSS_CONN Owner :... + | RTBM-52947 | RTBM-36251 - N°Requirement Content of the Requirement REQ-0663462 A CD_ELEC_GNSS_CONN Owner :... + | RTBM-36251 | REQ-0663462 | A
RTBM-52948 - REQ-0663460 A CD_ELEC_LTE_CONN Owner :... + | RTBM-52948 | RTBM-36248 - N°Requirement Content of the Requirement REQ-0663460 A CD_ELEC_LTE_CONN Owner :... + | RTBM-36248 | REQ-0663460 | A | B1
RTBM-52949 - REQ-0663459 A CD_ELEC_LTE_CONN Owner :... + | RTBM-52949 | RTBM-36247 - N°Requirement Content of the Requirement REQ-0663459 A CD_ELEC_LTE_CONN Owner :... + | RTBM-36247 | REQ-0663459 | A | B1
RTBM-52950 - REQ-0663458 A CD_ELEC_LTE_CONN Owner :... + | RTBM-52950 | RTBM-36246 - N°Requirement Content of the Requirement REQ-0663458 A CD_ELEC_LTE_CONN Owner :... + | RTBM-36246 | REQ-0663458 | A | B1
RTBM-52951 - REQ-0663457 A CD_ELEC_LTE_CONN Owner :... + | RTBM-52951 | RTBM-36245 - N°Requirement Content of the Requirement REQ-0663457 A CD_ELEC_LTE_CONN Owner :... + | RTBM-36245 | REQ-0663457 | A | B1
RTBM-52952 - REQ-0663456 A CD_ELEC_LTE_CONN Owner :... + | RTBM-52952 | RTBM-36244 - N°Requirement Content of the Requirement REQ-0663456 A CD_ELEC_LTE_CONN Owner :... + | RTBM-36244 | REQ-0663456 | A
RTBM-52953 - REQ-0663446 A CD_GNSS_ANT Owner : u5185... + | RTBM-52953 | RTBM-36038 - N°Requirement Content of the Requirement REQ-0663446 A CD_GNSS_ANT Owner : u5185... + | RTBM-36038 | REQ-0663446 | A
RTBM-52955 - REQ-0663444 A CD_CELLULAR_ANT Owner : u... + | RTBM-52955 | RTBM-36014 - N°Requirement Content of the Requirement REQ-0663444 A CD_CELLULAR_ANT Owner : u... + | RTBM-36014 | REQ-0663444 | A
RTBM-52956 - REQ-0663442 A CD_CELLULAR_ANT Owner : u... + | RTBM-52956 | RTBM-36012 - N°Requirement Content of the Requirement REQ-0663442 A CD_CELLULAR_ANT Owner : u... + | RTBM-36012 | REQ-0663442 | A
RTBM-52957 - REQ-0663441 B CD_CELLULAR_ANT Owner : u... + | RTBM-52957 | RTBM-36010 - N°Requirement Content of the Requirement REQ-0663441 B CD_CELLULAR_ANT Owner : u... + | RTBM-36010 | REQ-0663441 | B
RTBM-52958 - REQ-0663440 A CD_CELLULAR_ANT Owner : u... + | RTBM-52958 | RTBM-36009 - N°Requirement Content of the Requirement REQ-0663440 A CD_CELLULAR_ANT Owner : u... + | RTBM-36009 | REQ-0663440 | A
RTBM-52959 - REQ-0663439 B CD_CELLULAR_ANT Owner : u... + | RTBM-52959 | RTBM-36008 - N°Requirement Content of the Requirement REQ-0663439 B CD_CELLULAR_ANT Owner : u... + | RTBM-36008 | REQ-0663439 | B
RTBM-52960 - REQ-0663438 A CD_CELLULAR_ANT Owner : u... + | RTBM-52960 | RTBM-36007 - N°Requirement Content of the Requirement REQ-0663438 A CD_CELLULAR_ANT Owner : u... + | RTBM-36007 | REQ-0663438 | A
RTBM-52961 - REQ-0663437 A CD_CELLULAR_ANT Owner : u... + | RTBM-52961 | RTBM-36006 - N°Requirement Content of the Requirement REQ-0663437 A CD_CELLULAR_ANT Owner : u... + | RTBM-36006 | REQ-0663437 | A
RTBM-52962 - REQ-0663436 A CD_CELLULAR_ANT Owner : u... + | RTBM-52962 | RTBM-36005 - N°Requirement Content of the Requirement REQ-0663436 A CD_CELLULAR_ANT Owner : u... + | RTBM-36005 | REQ-0663436 | A
RTBM-52963 - REQ-0658131 A CD_EXT_INTERFACE_FAKRA Ow... + | RTBM-52963 | RTBM-36176 - N°Requirement Content of the Requirement REQ-0658131 A CD_EXT_INTERFACE_FAKRA Ow... + | RTBM-36176 | REQ-0658131 | A
RTBM-52965 - REQ-0658130 A CD_EXT_INTERFACE_FAKRA Ow... + | RTBM-52965 | RTBM-36175 - N°Requirement Content of the Requirement REQ-0658130 A CD_EXT_INTERFACE_FAKRA Ow... + | RTBM-36175 | REQ-0658130 | A
RTBM-52966 - REQ-0658127 A CD_EXT_INTERFACE_FAKRA Ow... + | RTBM-52966 | RTBM-36174 - N°Requirement Content of the Requirement REQ-0658127 A CD_EXT_INTERFACE_FAKRA Ow... + | RTBM-36174 | REQ-0658127 | A
RTBM-52967 - REQ-0658121 A CD_PERF_BUB Owner : u5185... + | RTBM-52967 | RTBM-36100 - N°Requirement Content of the Requirement REQ-0658121 A CD_PERF_BUB Owner : u5185... + | RTBM-36100 | REQ-0658121 | A
RTBM-52968 - REQ-0655586 A THATCHAM_CERTIFICATION Ow... + | RTBM-52968 | RTBM-36785 - N°Requirement Content of the Requirement REQ-0655586 A THATCHAM_CERTIFICATION Ow... + | RTBM-36785 | REQ-0655586 | A
RTBM-52969 - REQ-0604040 A GEN-TCU-CD-CONNECTOR_USB-... + | RTBM-52969 | RTBM-36144 - N°Requirement Content of the Requirement REQ-0604040 A GEN-TCU-CD-CONNECTOR_USB-... + | RTBM-36144 | REQ-0604040 | A
RTBM-52970 - REQ-0604039 A GEN-TCU-CD-INTERF_MEC Own... + | RTBM-52970 | RTBM-36145 - N°Requirement Content of the Requirement REQ-0604039 A GEN-TCU-CD-INTERF_MEC Own... + | RTBM-36145 | REQ-0604039 | A
RTBM-52971 - REQ-0603875 C CD_MAIN_CONNECT_INTERFACE... + | RTBM-52971 | RTBM-36126 - N°Requirement Content of the Requirement REQ-0603875 C CD_MAIN_CONNECT_INTERFACE... + | RTBM-36126 | REQ-0603875 | C
RTBM-52972 - REQ-0595270 A CD_WEIGHT Owner : u374782... + | RTBM-52972 | RTBM-36794 - N°Requirement Content of the Requirement REQ-0595270 A CD_WEIGHT Owner : u374782... + | RTBM-36794 | REQ-0595270 | A | B3
RTBM-52973 - REQ-0595259 A GEN-TCU-CD-GNSS_ANT Owner... + | RTBM-52973 | RTBM-36045 - N°Requirement Content of the Requirement REQ-0595259 A GEN-TCU-CD-GNSS_ANT Owner... + | RTBM-36045 | REQ-0595259 | A | B1
RTBM-52974 - REQ-0595254 A GEN-TCU-CD-GSM_ANT Owner... + | RTBM-52974 | RTBM-35997 - N°Requirement Content of the Requirement REQ-0595254 A GEN-TCU-CD-GSM_ANT Owner... + | RTBM-35997 | REQ-0595254 | A
RTBM-52975 - REQ-0565348 A Gain according to the tem... + | RTBM-52975 | RTBM-25742 - N°Requirement Content of the Requirement REQ-0565348 A Gain according to the tem... + | RTBM-25742 | REQ-0565348 | A | B2
RTBM-52976 - REQ-0565347 A Gain according to the sup... + | RTBM-52976 | RTBM-25741 - N°Requirement Content of the Requirement REQ-0565347 A Gain according to the sup... + | RTBM-25741 | REQ-0565347 | A | B2
RTBM-52977 - REQ-0556970 A CD-SSC Owner : u518569 Gr... + | RTBM-52977 | RTBM-37058 - N°Requirement Content of the Requirement REQ-0556970 A CD-SSC Owner : u518569 Gr... + | RTBM-37058 | REQ-0556970 | A
RTBM-52978 - REQ-0556797 A CD-BUB Owner : u518569 Gr... + | RTBM-52978 | RTBM-36110 - N°Requirement Content of the Requirement REQ-0556797 A CD-BUB Owner : u518569 Gr... + | RTBM-36110 | REQ-0556797 | A
RTBM-52979 - REQ-0556779 A CD-PRODUCT-QUALITY Owner... + | RTBM-52979 | RTBM-36277 - N°Requirement Content of the Requirement REQ-0556779 A CD-PRODUCT-QUALITY Owner... + | RTBM-36277 | REQ-0556779 | A
RTBM-52980 - REQ-0555116 A DOC-CDC-MESHING Owner : u... + | RTBM-52980 | RTBM-36762 - N°Requirement Content of the Requirement REQ-0555116 A DOC-CDC-MESHING Owner : u... + | RTBM-36762 | REQ-0555116 | A
RTBM-52981 - REQ-0555115 A DOC-CDC-MESHING Owner : u... + | RTBM-52981 | RTBM-36761 - N°Requirement Content of the Requirement REQ-0555115 A DOC-CDC-MESHING Owner : u... + | RTBM-36761 | REQ-0555115 | A
RTBM-52982 - REQ-0514653 B GEN-BSRF-CD-INTERF_ELEC-0... + | RTBM-52982 | RTBM-36188 - N°Requirement Content of the Requirement REQ-0514653 B GEN-BSRF-CD-INTERF_ELEC-0... + | RTBM-36188 | REQ-0514653 | B
RTBM-52983 - REQ-0514652 B GEN-BSRF-CD-INTERF_ELEC-0... + | RTBM-52983 | RTBM-36187 - N°Requirement Content of the Requirement REQ-0514652 B GEN-BSRF-CD-INTERF_ELEC-0... + | RTBM-36187 | REQ-0514652 | B
RTBM-52984 - REQ-0514648 A GEN-BSRF-CD-INTERF_ELEC-0... + | RTBM-52984 | RTBM-36218 - N°Requirement Content of the Requirement REQ-0514648 A GEN-BSRF-CD-INTERF_ELEC-0... + | RTBM-36218 | REQ-0514648 | A
RTBM-52985 - REQ-0514499 C GEN-BSRF-CD-VAL_ENV-0019... + | RTBM-52985 | RTBM-37046 - N°Requirement Content of the Requirement REQ-0514499 C GEN-BSRF-CD-VAL_ENV-0019... + | RTBM-37046 | REQ-0514499 | C
RTBM-52986 - REQ-0514498 C GEN-BSRF-CD-VAL_ENV-0018... + | RTBM-52986 | RTBM-37045 - N°Requirement Content of the Requirement REQ-0514498 C GEN-BSRF-CD-VAL_ENV-0018... + | RTBM-37045 | REQ-0514498 | C
RTBM-52987 - REQ-0514487 A GEN-BSRF-CD-MANUFACTURING... + | RTBM-52987 | RTBM-36881 - N°Requirement Content of the Requirement REQ-0514487 A GEN-BSRF-CD-MANUFACTURING... + | RTBM-36881 | REQ-0514487 | A
RTBM-52988 - REQ-0514486 A GEN-BSRF-CD-MANUFACTURING... + | RTBM-52988 | RTBM-36880 - N°Requirement Content of the Requirement REQ-0514486 A GEN-BSRF-CD-MANUFACTURING... + | RTBM-36880 | REQ-0514486 | A
RTBM-52989 - REQ-0514485 B GEN-BSRF-CD-MANUFACTURING... + | RTBM-52989 | RTBM-36879 - N°Requirement Content of the Requirement REQ-0514485 B GEN-BSRF-CD-MANUFACTURING... + | RTBM-36879 | REQ-0514485 | B
RTBM-52990 - REQ-0514483 A GEN-BSRF-CD-MANUFACTURING... + | RTBM-52990 | RTBM-36877 - N°Requirement Content of the Requirement REQ-0514483 A GEN-BSRF-CD-MANUFACTURING... + | RTBM-36877 | REQ-0514483 | A
RTBM-52991 - REQ-0514482 B GEN-BSRF-CD-MANUFACTURING... + | RTBM-52991 | RTBM-36876 - N°Requirement Content of the Requirement REQ-0514482 B GEN-BSRF-CD-MANUFACTURING... + | RTBM-36876 | REQ-0514482 | B
RTBM-52992 - REQ-0514481 C GEN-BSRF-CD-MANUFACTURING... + | RTBM-52992 | RTBM-36875 - N°Requirement Content of the Requirement REQ-0514481 C GEN-BSRF-CD-MANUFACTURING... + | RTBM-36875 | REQ-0514481 | C
RTBM-52993 - REQ-0514479 A GEN-BSRF-CD-MANUFACTURING... + | RTBM-52993 | RTBM-36873 - N°Requirement Content of the Requirement REQ-0514479 A GEN-BSRF-CD-MANUFACTURING... + | RTBM-36873 | REQ-0514479 | A
RTBM-52994 - REQ-0514478 A GEN-BSRF-CD-MANUFACTURING... + | RTBM-52994 | RTBM-36872 - N°Requirement Content of the Requirement REQ-0514478 A GEN-BSRF-CD-MANUFACTURING... + | RTBM-36872 | REQ-0514478 | A
RTBM-52995 - REQ-0514477 A GEN-BSRF-CD-MANUFACTURING... + | RTBM-52995 | RTBM-36871 - N°Requirement Content of the Requirement REQ-0514477 A GEN-BSRF-CD-MANUFACTURING... + | RTBM-36871 | REQ-0514477 | A
RTBM-52996 - REQ-0514475 A GEN-BSRF-CD-MANUFACTURING... + | RTBM-52996 | RTBM-36869 - N°Requirement Content of the Requirement REQ-0514475 A GEN-BSRF-CD-MANUFACTURING... + | RTBM-36869 | REQ-0514475 | A
RTBM-52997 - REQ-0514470 C GEN-BSRF-CD-VAL_MECHA_CON... + | RTBM-52997 | RTBM-37009 - N°Requirement Content of the Requirement REQ-0514470 C GEN-BSRF-CD-VAL_MECHA_CON... + | RTBM-37009 | REQ-0514470 | C
RTBM-53055 - REQ-0514469 C GEN-BSRF-CD-VAL_MECHA_CON... + | RTBM-53055 | RTBM-37008 - N°Requirement Content of the Requirement REQ-0514469 C GEN-BSRF-CD-VAL_MECHA_CON... + | RTBM-37008 | REQ-0514469 | C
RTBM-53056 - REQ-0514468 C GEN-BSRF-CD-VAL_MECHA_CON... + | RTBM-53056 | RTBM-37007 - N°Requirement Content of the Requirement REQ-0514468 C GEN-BSRF-CD-VAL_MECHA_CON... + | RTBM-37007 | REQ-0514468 | C
RTBM-53057 - REQ-0495652 A GEN-BSRF-CD-MATERIAL-0039... + | RTBM-53057 | RTBM-36851 - N°Requirement Content of the Requirement REQ-0495652 A GEN-BSRF-CD-MATERIAL-0039... + | RTBM-36851 | REQ-0495652 | A
RTBM-53058 - REQ-0495647 A GEN-BSRF-CD-MATERIAL-0040... + | RTBM-53058 | RTBM-36850 - N°Requirement Content of the Requirement REQ-0495647 A GEN-BSRF-CD-MATERIAL-0040... + | RTBM-36850 | REQ-0495647 | A
RTBM-53059 - REQ-0495644 B GEN-BSRF-CD-PAINTING-0012... + | RTBM-53059 | RTBM-36948 - N°Requirement Content of the Requirement REQ-0495644 B GEN-BSRF-CD-PAINTING-0012... + | RTBM-36948 | REQ-0495644 | B
RTBM-53060 - REQ-0495643 A GEN-BSRF-CD-MATERIAL-0038... + | RTBM-53060 | RTBM-36849 - N°Requirement Content of the Requirement REQ-0495643 A GEN-BSRF-CD-MATERIAL-0038... + | RTBM-36849 | REQ-0495643 | A
RTBM-53062 - REQ-0495642 C GEN-BSRF-CD-PAINTING-0011... + | RTBM-53062 | RTBM-36947 - N°Requirement Content of the Requirement REQ-0495642 C GEN-BSRF-CD-PAINTING-0011... + | RTBM-36947 | REQ-0495642 | C
RTBM-53064 - REQ-0495641 A GEN-BSRF-CD-MATERIAL-0037... + | RTBM-53064 | RTBM-36848 - N°Requirement Content of the Requirement REQ-0495641 A GEN-BSRF-CD-MATERIAL-0037... + | RTBM-36848 | REQ-0495641 | A
RTBM-53065 - REQ-0495639 B GEN-BSRF-CD-PAINTING-0010... + | RTBM-53065 | RTBM-36946 - N°Requirement Content of the Requirement REQ-0495639 B GEN-BSRF-CD-PAINTING-0010... + | RTBM-36946 | REQ-0495639 | B
RTBM-53066 - REQ-0495633 B GEN-BSRF-CD-DOC_CDC_MAILL... + | RTBM-53066 | RTBM-36759 - N°Requirement Content of the Requirement REQ-0495633 B GEN-BSRF-CD-DOC_CDC_MAILL... + | RTBM-36759 | REQ-0495633 | B
RTBM-53067 - REQ-0495631 A GEN-BSRF-CD-MATERIAL-0036... + | RTBM-53067 | RTBM-36847 - N°Requirement Content of the Requirement REQ-0495631 A GEN-BSRF-CD-MATERIAL-0036... + | RTBM-36847 | REQ-0495631 | A
RTBM-53068 - REQ-0495628 A GEN-BSRF-CD-MATERIAL-0035... + | RTBM-53068 | RTBM-36846 - N°Requirement Content of the Requirement REQ-0495628 A GEN-BSRF-CD-MATERIAL-0035... + | RTBM-36846 | REQ-0495628 | A
RTBM-53069 - REQ-0495630 B GEN-BSRF-CD-PAINTING-0009... + | RTBM-53069 | RTBM-36945 - N°Requirement Content of the Requirement REQ-0495630 B GEN-BSRF-CD-PAINTING-0009... + | RTBM-36945 | REQ-0495630 | B
RTBM-53071 - REQ-0495627 A GEN-BSRF-CD-MATERIAL-0034... + | RTBM-53071 | RTBM-36845 - N°Requirement Content of the Requirement REQ-0495627 A GEN-BSRF-CD-MATERIAL-0034... + | RTBM-36845 | REQ-0495627 | A
RTBM-53072 - REQ-0495625 A GEN-BSRF-CD-MATERIAL-0033... + | RTBM-53072 | RTBM-36844 - N°Requirement Content of the Requirement REQ-0495625 A GEN-BSRF-CD-MATERIAL-0033... + | RTBM-36844 | REQ-0495625 | A
RTBM-53073 - REQ-0495624 B GEN-BSRF-CD-PAINTING-0008... + | RTBM-53073 | RTBM-36944 - N°Requirement Content of the Requirement REQ-0495624 B GEN-BSRF-CD-PAINTING-0008... + | RTBM-36944 | REQ-0495624 | B
RTBM-53074 - REQ-0495623 A GEN-BSRF-CD-MATERIAL-0032... + | RTBM-53074 | RTBM-36843 - N°Requirement Content of the Requirement REQ-0495623 A GEN-BSRF-CD-MATERIAL-0032... + | RTBM-36843 | REQ-0495623 | A
RTBM-53075 - REQ-0495622 B GEN-BSRF-CD-PAINTING-0007... + | RTBM-53075 | RTBM-36943 - N°Requirement Content of the Requirement REQ-0495622 B GEN-BSRF-CD-PAINTING-0007... + | RTBM-36943 | REQ-0495622 | B
RTBM-53076 - REQ-0495621 A GEN-BSRF-CD-MATERIAL-0031... + | RTBM-53076 | RTBM-36842 - N°Requirement Content of the Requirement REQ-0495621 A GEN-BSRF-CD-MATERIAL-0031... + | RTBM-36842 | REQ-0495621 | A
RTBM-53078 - REQ-0495618 A GEN-BSRF-CD-MATERIAL-0030... + | RTBM-53078 | RTBM-36841 - N°Requirement Content of the Requirement REQ-0495618 A GEN-BSRF-CD-MATERIAL-0030... + | RTBM-36841 | REQ-0495618 | A
RTBM-53079 - REQ-0495613 B GEN-BSRF-CD-PAINTING-0006... + | RTBM-53079 | RTBM-36942 - N°Requirement Content of the Requirement REQ-0495613 B GEN-BSRF-CD-PAINTING-0006... + | RTBM-36942 | REQ-0495613 | B
RTBM-53080 - REQ-0495609 C GEN-BSRF-CD-MATERIAL-0028... + | RTBM-53080 | RTBM-36839 - N°Requirement Content of the Requirement REQ-0495609 C GEN-BSRF-CD-MATERIAL-0028... + | RTBM-36839 | REQ-0495609 | C
RTBM-53081 - REQ-0495612 B GEN-BSRF-CD-MATERIAL-0029... + | RTBM-53081 | RTBM-36840 - N°Requirement Content of the Requirement REQ-0495612 B GEN-BSRF-CD-MATERIAL-0029... + | RTBM-36840 | REQ-0495612 | B
RTBM-53082 - REQ-0495601 A GEN-BSRF-CD-MATERIAL-0027... + | RTBM-53082 | RTBM-36838 - N°Requirement Content of the Requirement REQ-0495601 A GEN-BSRF-CD-MATERIAL-0027... + | RTBM-36838 | REQ-0495601 | A | B2
RTBM-53083 - REQ-0495597 A GEN-BSRF-CD-MATERIAL-0026... + | RTBM-53083 | RTBM-36837 - N°Requirement Content of the Requirement REQ-0495597 A GEN-BSRF-CD-MATERIAL-0026... + | RTBM-36837 | REQ-0495597 | A | B2
RTBM-53084 - REQ-0495596 B GEN-BSRF-CD-PAINTING-0005... + | RTBM-53084 | RTBM-36941 - N°Requirement Content of the Requirement REQ-0495596 B GEN-BSRF-CD-PAINTING-0005... + | RTBM-36941 | REQ-0495596 | B
RTBM-53085 - REQ-0495593 A GEN-BSRF-CD-MATERIAL-0025... + | RTBM-53085 | RTBM-36836 - N°Requirement Content of the Requirement REQ-0495593 A GEN-BSRF-CD-MATERIAL-0025... + | RTBM-36836 | REQ-0495593 | A | B2
RTBM-53086 - REQ-0495588 A GEN-BSRF-CD-MATERIAL-0024... + | RTBM-53086 | RTBM-36835 - N°Requirement Content of the Requirement REQ-0495588 A GEN-BSRF-CD-MATERIAL-0024... + | RTBM-36835 | REQ-0495588 | A | B2
RTBM-53087 - REQ-0495581 A GEN-BSRF-CD-MATERIAL-0023... + | RTBM-53087 | RTBM-36834 - N°Requirement Content of the Requirement REQ-0495581 A GEN-BSRF-CD-MATERIAL-0023... + | RTBM-36834 | REQ-0495581 | A
RTBM-53088 - REQ-0495579 B GEN-BSRF-CD-PAINTING-0004... + | RTBM-53088 | RTBM-36940 - N°Requirement Content of the Requirement REQ-0495579 B GEN-BSRF-CD-PAINTING-0004... + | RTBM-36940 | REQ-0495579 | B
RTBM-53089 - REQ-0495574 B GEN-BSRF-CD-MATERIAL-0022... + | RTBM-53089 | RTBM-36833 - N°Requirement Content of the Requirement REQ-0495574 B GEN-BSRF-CD-MATERIAL-0022... + | RTBM-36833 | REQ-0495574 | B
RTBM-53090 - REQ-0495571 C GEN-BSRF-CD-ENVIRONMENT-0... + | RTBM-53090 | RTBM-36935 - N°Requirement Content of the Requirement REQ-0495571 C GEN-BSRF-CD-ENVIRONMENT-0... + | RTBM-36935 | REQ-0495571 | C
RTBM-53092 - REQ-0495567 B GEN-BSRF-CD-MATERIAL-0021... + | RTBM-53092 | RTBM-36832 - N°Requirement Content of the Requirement REQ-0495567 B GEN-BSRF-CD-MATERIAL-0021... + | RTBM-36832 | REQ-0495567 | B
RTBM-53093 - REQ-0495565 B GEN-BSRF-CD-PAINTING-0003... + | RTBM-53093 | RTBM-36939 - N°Requirement Content of the Requirement REQ-0495565 B GEN-BSRF-CD-PAINTING-0003... + | RTBM-36939 | REQ-0495565 | B
RTBM-53094 - REQ-0495563 C GEN-BSRF-CD-MAINTAINABILI... + | RTBM-53094 | RTBM-36643 - N°Requirement Content of the Requirement REQ-0495563 C GEN-BSRF-CD-MAINTAINABILI... + | RTBM-36643 | REQ-0495563 | C
RTBM-53095 - REQ-0495552 A GEN-BSRF-CD-DOC_THERMAL-0... + | RTBM-53095 | RTBM-36740 - N°Requirement Content of the Requirement REQ-0495552 A GEN-BSRF-CD-DOC_THERMAL-0... + | RTBM-36740 | REQ-0495552 | A
RTBM-53096 - REQ-0495542 A GEN-BSRF-CD-MATERIAL-0018... + | RTBM-53096 | RTBM-36829 - N°Requirement Content of the Requirement REQ-0495542 A GEN-BSRF-CD-MATERIAL-0018... + | RTBM-36829 | REQ-0495542 | A
RTBM-53097 - REQ-0495535 B GEN-BSRF-CD-MAINTAINABILI... + | RTBM-53097 | RTBM-36631 - N°Requirement Content of the Requirement REQ-0495535 B GEN-BSRF-CD-MAINTAINABILI... + | RTBM-36631 | REQ-0495535 | B
RTBM-53098 - REQ-0495530 A GEN-BSRF-CD-MATERIAL-0017... + | RTBM-53098 | RTBM-36828 - N°Requirement Content of the Requirement REQ-0495530 A GEN-BSRF-CD-MATERIAL-0017... + | RTBM-36828 | REQ-0495530 | A
RTBM-53099 - REQ-0495521 A GEN-BSRF-CD-MATERIAL-0016... + | RTBM-53099 | RTBM-36827 - N°Requirement Content of the Requirement REQ-0495521 A GEN-BSRF-CD-MATERIAL-0016... + | RTBM-36827 | REQ-0495521 | A
RTBM-53100 - REQ-0495524 A GEN-BSRF-CD-DOC_MECHANIC-... + | RTBM-53100 | RTBM-36737 - N°Requirement Content of the Requirement REQ-0495524 A GEN-BSRF-CD-DOC_MECHANIC-... + | RTBM-36737 | REQ-0495524 | A
RTBM-53101 - REQ-0495520 C GEN-BSRF-CD-PAINTING-0002... + | RTBM-53101 | RTBM-36938 - N°Requirement Content of the Requirement REQ-0495520 C GEN-BSRF-CD-PAINTING-0002... + | RTBM-36938 | REQ-0495520 | C
RTBM-53102 - REQ-0495515 A GEN-BSRF-CD-MATERIAL-0015... + | RTBM-53102 | RTBM-36826 - N°Requirement Content of the Requirement REQ-0495515 A GEN-BSRF-CD-MATERIAL-0015... + | RTBM-36826 | REQ-0495515 | A
RTBM-53103 - REQ-0495509 A GEN-BSRF-CD-CONNECTOR_BUB... + | RTBM-53103 | RTBM-36159 - N°Requirement Content of the Requirement REQ-0495509 A GEN-BSRF-CD-CONNECTOR_BUB... + | RTBM-36159 | REQ-0495509 | A
RTBM-53104 - REQ-0495507 B GEN-BSRF-CD-ENVIRONMENT-0... + | RTBM-53104 | RTBM-36933 - N°Requirement Content of the Requirement REQ-0495507 B GEN-BSRF-CD-ENVIRONMENT-0... + | RTBM-36933 | REQ-0495507 | B
RTBM-53105 - REQ-0495505 A GEN-BSRF-CD-MATERIAL-0013... + | RTBM-53105 | RTBM-36824 - N°Requirement Content of the Requirement REQ-0495505 A GEN-BSRF-CD-MATERIAL-0013... + | RTBM-36824 | REQ-0495505 | A
RTBM-53106 - REQ-0495502 A GEN-BSRF-CD-CONNECTOR_BUB... + | RTBM-53106 | RTBM-36158 - N°Requirement Content of the Requirement REQ-0495502 A GEN-BSRF-CD-CONNECTOR_BUB... + | RTBM-36158 | REQ-0495502 | A
RTBM-53107 - REQ-0495501 A GEN-BSRF-CD-MANUFACTURING... + | RTBM-53107 | RTBM-36867 - N°Requirement Content of the Requirement REQ-0495501 A GEN-BSRF-CD-MANUFACTURING... + | RTBM-36867 | REQ-0495501 | A
RTBM-53108 - REQ-0495500 B GEN-BSRF-CD-BUB-0009(1) O... + | RTBM-53108 | RTBM-36106 - N°Requirement Content of the Requirement REQ-0495500 B GEN-BSRF-CD-BUB-0009(1) O... + | RTBM-36106 | REQ-0495500 | B
RTBM-53109 - REQ-0495496 B GEN-BSRF-CD-PAINTING-0001... + | RTBM-53109 | RTBM-36937 - N°Requirement Content of the Requirement REQ-0495496 B GEN-BSRF-CD-PAINTING-0001... + | RTBM-36937 | REQ-0495496 | B
RTBM-53143 - REQ-0495495 A GEN-BSRF-CD-MANUFACTURING... + | RTBM-53143 | RTBM-36866 - N°Requirement Content of the Requirement REQ-0495495 A GEN-BSRF-CD-MANUFACTURING... + | RTBM-36866 | REQ-0495495 | A
RTBM-53145 - REQ-0495494 A GEN-BSRF-CD-MATERIAL-0012... + | RTBM-53145 | RTBM-36823 - N°Requirement Content of the Requirement REQ-0495494 A GEN-BSRF-CD-MATERIAL-0012... + | RTBM-36823 | REQ-0495494 | A
RTBM-53146 - REQ-0495491 A GEN-BSRF-CD-BUB-0008(0) O... + | RTBM-53146 | RTBM-36105 - N°Requirement Content of the Requirement REQ-0495491 A GEN-BSRF-CD-BUB-0008(0) O... + | RTBM-36105 | REQ-0495491 | A
RTBM-53147 - REQ-0495490 B GEN-BSRF-CD-INTERF_MEC-00... + | RTBM-53147 | RTBM-36273 - N°Requirement Content of the Requirement REQ-0495490 B GEN-BSRF-CD-INTERF_MEC-00... + | RTBM-36273 | REQ-0495490 | B
RTBM-53148 - REQ-0495489 C GEN-BSRF-CD-PACKAGING-000... + | RTBM-53148 | RTBM-36925 - N°Requirement Content of the Requirement REQ-0495489 C GEN-BSRF-CD-PACKAGING-000... + | RTBM-36925 | REQ-0495489 | C
RTBM-53149 - REQ-0495480 A GEN-BSRF-CD-MAINTAINABILI... + | RTBM-53149 | RTBM-36373 - N°Requirement Content of the Requirement REQ-0495480 A GEN-BSRF-CD-MAINTAINABILI... + | RTBM-36373 | REQ-0495480 | A
RTBM-53151 - REQ-0495479 A GEN-BSRF-CD-MATERIAL-0011... + | RTBM-53151 | RTBM-36822 - N°Requirement Content of the Requirement REQ-0495479 A GEN-BSRF-CD-MATERIAL-0011... + | RTBM-36822 | REQ-0495479 | A
RTBM-53152 - REQ-0495478 B GEN-BSRF-CD-MANUFACTURING... + | RTBM-53152 | RTBM-36865 - N°Requirement Content of the Requirement REQ-0495478 B GEN-BSRF-CD-MANUFACTURING... + | RTBM-36865 | REQ-0495478 | B
RTBM-53153 - REQ-0495477 A GEN-BSRF-CD-DOC_MATERIAL-... + | RTBM-53153 | RTBM-36735 - N°Requirement Content of the Requirement REQ-0495477 A GEN-BSRF-CD-DOC_MATERIAL-... + | RTBM-36735 | REQ-0495477 | A
RTBM-53154 - REQ-0495469 B GEN-BSRF-CD-MARKING-0008(... + | RTBM-53154 | RTBM-36901 - N°Requirement Content of the Requirement REQ-0495469 B GEN-BSRF-CD-MARKING-0008(... + | RTBM-36901 | REQ-0495469 | B
RTBM-53155 - REQ-0495467 A GEN-BSRF-CD-MATERIAL-0010... + | RTBM-53155 | RTBM-36821 - N°Requirement Content of the Requirement REQ-0495467 A GEN-BSRF-CD-MATERIAL-0010... + | RTBM-36821 | REQ-0495467 | A
RTBM-53156 - REQ-0495466 B GEN-BSRF-CD-INTERF_ELEC-0... + | RTBM-53156 | RTBM-36203 - N°Requirement Content of the Requirement REQ-0495466 B GEN-BSRF-CD-INTERF_ELEC-0... + | RTBM-36203 | REQ-0495466 | B | B2
RTBM-53157 - REQ-0495464 C GEN-BSRF-CD-MARKING-0007(... + | RTBM-53157 | RTBM-36900 - N°Requirement Content of the Requirement REQ-0495464 C GEN-BSRF-CD-MARKING-0007(... + | RTBM-36900 | REQ-0495464 | C
RTBM-53158 - REQ-0495461 B GEN-BSRF-CD-MANUFACTURING... + | RTBM-53158 | RTBM-36864 - N°Requirement Content of the Requirement REQ-0495461 B GEN-BSRF-CD-MANUFACTURING... + | RTBM-36864 | REQ-0495461 | B
RTBM-53159 - REQ-0495460 A GEN-BSRF-CD-GNSS_ANT-0007... + | RTBM-53159 | RTBM-36044 - N°Requirement Content of the Requirement REQ-0495460 A GEN-BSRF-CD-GNSS_ANT-0007... + | RTBM-36044 | REQ-0495460 | A | B1
RTBM-53160 - REQ-0495457 A GEN-BSRF-CD-MATERIAL-0009... + | RTBM-53160 | RTBM-36820 - N°Requirement Content of the Requirement REQ-0495457 A GEN-BSRF-CD-MATERIAL-0009... + | RTBM-36820 | REQ-0495457 | A
RTBM-53161 - REQ-0495456 C GEN-BSRF-CD-PACKAGING-000... + | RTBM-53161 | RTBM-36924 - N°Requirement Content of the Requirement REQ-0495456 C GEN-BSRF-CD-PACKAGING-000... + | RTBM-36924 | REQ-0495456 | C
RTBM-53164 - REQ-0495454 A GEN-BSRF-CD-INTERF_MEC-00... + | RTBM-53164 | RTBM-36272 - N°Requirement Content of the Requirement REQ-0495454 A GEN-BSRF-CD-INTERF_MEC-00... + | RTBM-36272 | REQ-0495454 | A
RTBM-53165 - REQ-0495452 C GEN-BSRF-CD-MARKING-0006(... + | RTBM-53165 | RTBM-36898 - N°Requirement Content of the Requirement REQ-0495452 C GEN-BSRF-CD-MARKING-0006(... + | RTBM-36898 | REQ-0495452 | C
RTBM-53166 - REQ-0495448 B GEN-BSRF-CD-MATERIAL-0008... + | RTBM-53166 | RTBM-36819 - N°Requirement Content of the Requirement REQ-0495448 B GEN-BSRF-CD-MATERIAL-0008... + | RTBM-36819 | REQ-0495448 | B
RTBM-53167 - REQ-0495446 B GEN-BSRF-CD-INTERF_ELEC-0... + | RTBM-53167 | RTBM-36209 - N°Requirement Content of the Requirement REQ-0495446 B GEN-BSRF-CD-INTERF_ELEC-0... + | RTBM-36209 | REQ-0495446 | B | B2
RTBM-53169 - REQ-0495442 A GEN-BSRF-CD-UNEXPECTED_NO... + | RTBM-53169 | RTBM-36907 - N°Requirement Content of the Requirement REQ-0495442 A GEN-BSRF-CD-UNEXPECTED_NO... + | RTBM-36907 | REQ-0495442 | A
RTBM-53170 - REQ-0495441 C GEN-BSRF-CD-MARKING-0005(... + | RTBM-53170 | RTBM-36895 - N°Requirement Content of the Requirement REQ-0495441 C GEN-BSRF-CD-MARKING-0005(... + | RTBM-36895 | REQ-0495441 | C
RTBM-53171 - REQ-0495440 A GEN-BSRF-CD-MATERIAL-0007... + | RTBM-53171 | RTBM-36818 - N°Requirement Content of the Requirement REQ-0495440 A GEN-BSRF-CD-MATERIAL-0007... + | RTBM-36818 | REQ-0495440 | A
RTBM-53172 - REQ-0495438 B GEN-BSRF-CD-CONNECTOR_BUB... + | RTBM-53172 | RTBM-36157 - N°Requirement Content of the Requirement REQ-0495438 B GEN-BSRF-CD-CONNECTOR_BUB... + | RTBM-36157 | REQ-0495438 | B | B3
RTBM-53173 - REQ-0495437 A GEN-BSRF-CD-CONNECTOR_BUB... + | RTBM-53173 | RTBM-36152 - N°Requirement Content of the Requirement REQ-0495437 A GEN-BSRF-CD-CONNECTOR_BUB... + | RTBM-36152 | REQ-0495437 | A
RTBM-53174 - REQ-0495426 A GEN-BSRF-CD-MATERIAL-0006... + | RTBM-53174 | RTBM-36817 - N°Requirement Content of the Requirement REQ-0495426 A GEN-BSRF-CD-MATERIAL-0006... + | RTBM-36817 | REQ-0495426 | A
RTBM-53175 - REQ-0495425 A GEN-BSRF-CD-CONNECTOR_BUB... + | RTBM-53175 | RTBM-36156 - N°Requirement Content of the Requirement REQ-0495425 A GEN-BSRF-CD-CONNECTOR_BUB... + | RTBM-36156 | REQ-0495425 | A
RTBM-53178 - REQ-0495420 A GEN-BSRF-CD-INTERF_MEC-00... + | RTBM-53178 | RTBM-36269 - N°Requirement Content of the Requirement REQ-0495420 A GEN-BSRF-CD-INTERF_MEC-00... + | RTBM-36269 | REQ-0495420 | A | B1
RTBM-53179 - REQ-0495419 A GEN-BSRF-CD-UNEXPECTED_NO... + | RTBM-53179 | RTBM-36906 - N°Requirement Content of the Requirement REQ-0495419 A GEN-BSRF-CD-UNEXPECTED_NO... + | RTBM-36906 | REQ-0495419 | A
RTBM-53180 - REQ-0495416 A GEN-BSRF-CD-CONNECTOR_BUB... + | RTBM-53180 | RTBM-36151 - N°Requirement Content of the Requirement REQ-0495416 A GEN-BSRF-CD-CONNECTOR_BUB... + | RTBM-36151 | REQ-0495416 | A
RTBM-53181 - REQ-0495414 A GEN-BSRF-CD-MANUFACTURING... + | RTBM-53181 | RTBM-36862 - N°Requirement Content of the Requirement REQ-0495414 A GEN-BSRF-CD-MANUFACTURING... + | RTBM-36862 | REQ-0495414 | A
RTBM-53182 - REQ-0495412 A GEN-BSRF-CD-MATERIAL-0005... + | RTBM-53182 | RTBM-36816 - N°Requirement Content of the Requirement REQ-0495412 A GEN-BSRF-CD-MATERIAL-0005... + | RTBM-36816 | REQ-0495412 | A
RTBM-53183 - REQ-0495411 A GEN-BSRF-CD-MANUFACTURING... + | RTBM-53183 | RTBM-36861 - N°Requirement Content of the Requirement REQ-0495411 A GEN-BSRF-CD-MANUFACTURING... + | RTBM-36861 | REQ-0495411 | A
RTBM-53185 - REQ-0495407 B GEN-BSRF-CD-UNEXPECTED_NO... + | RTBM-53185 | RTBM-36905 - N°Requirement Content of the Requirement REQ-0495407 B GEN-BSRF-CD-UNEXPECTED_NO... + | RTBM-36905 | REQ-0495407 | B
RTBM-53186 - REQ-0495406 B GEN-BSRF-CD-INTERF_ELEC-0... + | RTBM-53186 | RTBM-36208 - N°Requirement Content of the Requirement REQ-0495406 B GEN-BSRF-CD-INTERF_ELEC-0... + | RTBM-36208 | REQ-0495406 | B
RTBM-53222 - REQ-0495402 A GEN-BSRF-CD-MATERIAL-0004... + | RTBM-53222 | RTBM-36814 - N°Requirement Content of the Requirement REQ-0495402 A GEN-BSRF-CD-MATERIAL-0004... + | RTBM-36814 | REQ-0495402 | A
RTBM-53224 - REQ-0495399 B GEN-BSRF-CD-CONNECTOR_BUB... + | RTBM-53224 | RTBM-36150 - N°Requirement Content of the Requirement REQ-0495399 B GEN-BSRF-CD-CONNECTOR_BUB... + | RTBM-36150 | REQ-0495399 | B | B3
RTBM-53225 - REQ-0495396 B GEN-BSRF-CD-CONNECTOR_BUB... + | RTBM-53225 | RTBM-36155 - N°Requirement Content of the Requirement REQ-0495396 B GEN-BSRF-CD-CONNECTOR_BUB... + | RTBM-36155 | REQ-0495396 | B | B3
RTBM-53226 - REQ-0495394 A GEN-BSRF-CD-WITHDRAWAL-00... + | RTBM-53226 | RTBM-36930 - N°Requirement Content of the Requirement REQ-0495394 A GEN-BSRF-CD-WITHDRAWAL-00... + | RTBM-36930 | REQ-0495394 | A
RTBM-53261 - REQ-0495392 A GEN-BSRF-CD-MANUFACTURING... + | RTBM-53261 | RTBM-36860 - N°Requirement Content of the Requirement REQ-0495392 A GEN-BSRF-CD-MANUFACTURING... + | RTBM-36860 | REQ-0495392 | A
RTBM-53262 - REQ-0495388 A GEN-BSRF-CD-VAL_MECHA_NOI... + | RTBM-53262 | RTBM-37028 - N°Requirement Content of the Requirement REQ-0495388 A GEN-BSRF-CD-VAL_MECHA_NOI... + | RTBM-37028 | REQ-0495388 | A
RTBM-53263 - REQ-0495382 A GEN-BSRF-CD-CONNECTOR_BUB... + | RTBM-53263 | RTBM-36149 - N°Requirement Content of the Requirement REQ-0495382 A GEN-BSRF-CD-CONNECTOR_BUB... + | RTBM-36149 | REQ-0495382 | A
RTBM-53264 - REQ-0495379 B GEN-BSRF-CD-DOC_CONNECTIV... + | RTBM-53264 | RTBM-36727 - N°Requirement Content of the Requirement REQ-0495379 B GEN-BSRF-CD-DOC_CONNECTIV... + | RTBM-36727 | REQ-0495379 | B
RTBM-53265 - REQ-0495378 A GEN-BSRF-CD-MANUFACTURING... + | RTBM-53265 | RTBM-36859 - N°Requirement Content of the Requirement REQ-0495378 A GEN-BSRF-CD-MANUFACTURING... + | RTBM-36859 | REQ-0495378 | A
RTBM-53266 - REQ-0495374 A GEN-BSRF-CD-VAL_MECHA_NOI... + | RTBM-53266 | RTBM-37027 - N°Requirement Content of the Requirement REQ-0495374 A GEN-BSRF-CD-VAL_MECHA_NOI... + | RTBM-37027 | REQ-0495374 | A
RTBM-53267 - REQ-0495372 C GEN-BSRF-CD-VAL_MECHA_NOI... + | RTBM-53267 | RTBM-37026 - N°Requirement Content of the Requirement REQ-0495372 C GEN-BSRF-CD-VAL_MECHA_NOI... + | RTBM-37026 | REQ-0495372 | C
RTBM-53269 - REQ-0495368 B GEN-BSRF-CD-GNSS_ANT-0004... + | RTBM-53269 | RTBM-36037 - N°Requirement Content of the Requirement REQ-0495368 B GEN-BSRF-CD-GNSS_ANT-0004... + | RTBM-36037 | REQ-0495368 | B
RTBM-53270 - REQ-0495364 B GEN-BSRF-CD-CONNECTOR_BUB... + | RTBM-53270 | RTBM-36154 - N°Requirement Content of the Requirement REQ-0495364 B GEN-BSRF-CD-CONNECTOR_BUB... + | RTBM-36154 | REQ-0495364 | B
RTBM-53271 - REQ-0495362 C GEN-BSRF-CD-MARKING-0001(... + | RTBM-53271 | RTBM-36887 - N°Requirement Content of the Requirement REQ-0495362 C GEN-BSRF-CD-MARKING-0001(... + | RTBM-36887 | REQ-0495362 | C
RTBM-53272 - REQ-0495359 A GEN-BSRF-CD-DOC_CEM-0002(... + | RTBM-53272 | RTBM-36721 - N°Requirement Content of the Requirement REQ-0495359 A GEN-BSRF-CD-DOC_CEM-0002(... + | RTBM-36721 | REQ-0495359 | A
RTBM-53273 - REQ-0495358 B GEN-BSRF-CD-PACKAGING-000... + | RTBM-53273 | RTBM-36922 - N°Requirement Content of the Requirement REQ-0495358 B GEN-BSRF-CD-PACKAGING-000... + | RTBM-36922 | REQ-0495358 | B
RTBM-53274 - REQ-0495356 A GEN-BSRF-CD-WITHDRAWAL-00... + | RTBM-53274 | RTBM-36929 - N°Requirement Content of the Requirement REQ-0495356 A GEN-BSRF-CD-WITHDRAWAL-00... + | RTBM-36929 | REQ-0495356 | A
RTBM-53275 - REQ-0495354 B GEN-BSRF-CD-MANUFACTURING... + | RTBM-53275 | RTBM-36858 - N°Requirement Content of the Requirement REQ-0495354 B GEN-BSRF-CD-MANUFACTURING... + | RTBM-36858 | REQ-0495354 | B
RTBM-53276 - REQ-0495352 A GEN-BSRF-CD-INTERF_MEC-00... + | RTBM-53276 | RTBM-36267 - N°Requirement Content of the Requirement REQ-0495352 A GEN-BSRF-CD-INTERF_MEC-00... + | RTBM-36267 | REQ-0495352 | A
RTBM-53277 - REQ-0495350 B GEN-BSRF-CD-VAL_MECHA_NOI... + | RTBM-53277 | RTBM-37025 - N°Requirement Content of the Requirement REQ-0495350 B GEN-BSRF-CD-VAL_MECHA_NOI... + | RTBM-37025 | REQ-0495350 | B
RTBM-53278 - REQ-0495348 B GEN-BSRF-CD-CONNECTOR_BUB... + | RTBM-53278 | RTBM-36148 - N°Requirement Content of the Requirement REQ-0495348 B GEN-BSRF-CD-CONNECTOR_BUB... + | RTBM-36148 | REQ-0495348 | B | B3
RTBM-53279 - REQ-0495347 B GEN-BSRF-CD-VAL_MECHA_NOI... + | RTBM-53279 | RTBM-37024 - N°Requirement Content of the Requirement REQ-0495347 B GEN-BSRF-CD-VAL_MECHA_NOI... + | RTBM-37024 | REQ-0495347 | B
RTBM-53281 - REQ-0495346 B GEN-BSRF-CD-INTERF_ELEC-0... + | RTBM-53281 | RTBM-36215 - N°Requirement Content of the Requirement REQ-0495346 B GEN-BSRF-CD-INTERF_ELEC-0... + | RTBM-36215 | REQ-0495346 | B | B1
RTBM-53282 - REQ-0495344 B GEN-BSRF-CD-MARKING-0004(... + | RTBM-53282 | RTBM-36893 - N°Requirement Content of the Requirement REQ-0495344 B GEN-BSRF-CD-MARKING-0004(... + | RTBM-36893 | REQ-0495344 | B
RTBM-53283 - REQ-0495338 A GEN-BSRF-CD-MANUFACTURING... + | RTBM-53283 | RTBM-36857 - N°Requirement Content of the Requirement REQ-0495338 A GEN-BSRF-CD-MANUFACTURING... + | RTBM-36857 | REQ-0495338 | A
RTBM-53284 - REQ-0495337 C GEN-BSRF-CD-VAL_MECHA_NOI... + | RTBM-53284 | RTBM-37023 - N°Requirement Content of the Requirement REQ-0495337 C GEN-BSRF-CD-VAL_MECHA_NOI... + | RTBM-37023 | REQ-0495337 | C
RTBM-53285 - REQ-0495336 B GEN-BSRF-CD-WIFI_ANT-0002... + | RTBM-53285 | RTBM-36072 - N°Requirement Content of the Requirement REQ-0495336 B GEN-BSRF-CD-WIFI_ANT-0002... + | RTBM-36072 | REQ-0495336 | B | B1
RTBM-53286 - REQ-0495333 B GEN-BSRF-CD-CONNECTOR_BUB... + | RTBM-53286 | RTBM-36147 - N°Requirement Content of the Requirement REQ-0495333 B GEN-BSRF-CD-CONNECTOR_BUB... + | RTBM-36147 | REQ-0495333 | B
RTBM-53287 - REQ-0495328 A GEN-BSRF-CD-MANUFACTURING... + | RTBM-53287 | RTBM-36856 - N°Requirement Content of the Requirement REQ-0495328 A GEN-BSRF-CD-MANUFACTURING... + | RTBM-36856 | REQ-0495328 | A
RTBM-53289 - REQ-0495327 B GEN-BSRF-CD-WIFI_ANT-0001... + | RTBM-53289 | RTBM-36071 - N°Requirement Content of the Requirement REQ-0495327 B GEN-BSRF-CD-WIFI_ANT-0001... + | RTBM-36071 | REQ-0495327 | B | B1
RTBM-53290 - REQ-0495322 B GEN-BSRF-CD-GNSS_ANT-0003... + | RTBM-53290 | RTBM-36036 - N°Requirement Content of the Requirement REQ-0495322 B GEN-BSRF-CD-GNSS_ANT-0003... + | RTBM-36036 | REQ-0495322 | B
RTBM-53291 - REQ-0495320 A GEN-BSRF-CD-INTERF_ELEC-0... + | RTBM-53291 | RTBM-36226 - N°Requirement Content of the Requirement REQ-0495320 A GEN-BSRF-CD-INTERF_ELEC-0... + | RTBM-36226 | REQ-0495320 | A | B1
RTBM-53292 - REQ-0495319 C GEN-BSRF-CD-PACKAGING-000... + | RTBM-53292 | RTBM-36921 - N°Requirement Content of the Requirement REQ-0495319 C GEN-BSRF-CD-PACKAGING-000... + | RTBM-36921 | REQ-0495319 | C
RTBM-53293 - REQ-0495316 A GEN-BSRF-CD-MANUFACTURING... + | RTBM-53293 | RTBM-36855 - N°Requirement Content of the Requirement REQ-0495316 A GEN-BSRF-CD-MANUFACTURING... + | RTBM-36855 | REQ-0495316 | A
RTBM-53294 - REQ-0495315 A GEN-BSRF-CD-MATERIAL-0003... + | RTBM-53294 | RTBM-36812 - N°Requirement Content of the Requirement REQ-0495315 A GEN-BSRF-CD-MATERIAL-0003... + | RTBM-36812 | REQ-0495315 | A
RTBM-53295 - REQ-0495306 A GEN-BSRF-CD-MATERIAL-0002... + | RTBM-53295 | RTBM-36811 - N°Requirement Content of the Requirement REQ-0495306 A GEN-BSRF-CD-MATERIAL-0002... + | RTBM-36811 | REQ-0495306 | A
RTBM-53296 - REQ-0495302 A GEN-BSRF-CD-MANUFACTURING... + | RTBM-53296 | RTBM-36854 - N°Requirement Content of the Requirement REQ-0495302 A GEN-BSRF-CD-MANUFACTURING... + | RTBM-36854 | REQ-0495302 | A
RTBM-53297 - REQ-0495301 C GEN-BSRF-CD-DOC_ANTENNA-0... + | RTBM-53297 | RTBM-36708 - N°Requirement Content of the Requirement REQ-0495301 C GEN-BSRF-CD-DOC_ANTENNA-0... + | RTBM-36708 | REQ-0495301 | C
RTBM-53298 - REQ-0495297 A GEN-BSRF-CD-INTERF_MEC-00... + | RTBM-53298 | RTBM-36266 - N°Requirement Content of the Requirement REQ-0495297 A GEN-BSRF-CD-INTERF_MEC-00... + | RTBM-36266 | REQ-0495297 | A
RTBM-53299 - REQ-0495296 A GEN-BSRF-CD-MATERIAL-0001... + | RTBM-53299 | RTBM-36809 - N°Requirement Content of the Requirement REQ-0495296 A GEN-BSRF-CD-MATERIAL-0001... + | RTBM-36809 | REQ-0495296 | A
RTBM-53300 - REQ-0495290 A GEN-BSRF-CD-TEST_SEQ_CONN... + | RTBM-53300 | RTBM-37067 - N°Requirement Content of the Requirement REQ-0495290 A GEN-BSRF-CD-TEST_SEQ_CONN... + | RTBM-37067 | REQ-0495290 | A
RTBM-53301 - REQ-0495287 C GEN-BSRF-CD-DOC_ANTENNA-0... + | RTBM-53301 | RTBM-36707 - N°Requirement Content of the Requirement REQ-0495287 C GEN-BSRF-CD-DOC_ANTENNA-0... + | RTBM-36707 | REQ-0495287 | C
RTBM-53302 - REQ-0495286 A GEN-BSRF-CD-MANUFACTURING... + | RTBM-53302 | RTBM-36853 - N°Requirement Content of the Requirement REQ-0495286 A GEN-BSRF-CD-MANUFACTURING... + | RTBM-36853 | REQ-0495286 | A
RTBM-53303 - REQ-0495285 A GEN-BSRF-CD-DESIGN-0006(0... + | RTBM-53303 | RTBM-36801 - N°Requirement Content of the Requirement REQ-0495285 A GEN-BSRF-CD-DESIGN-0006(0... + | RTBM-36801 | REQ-0495285 | A
RTBM-53304 - REQ-0495284 A GEN-BSRF-CD-DOC_CAD-0003(... + | RTBM-53304 | RTBM-36718 - N°Requirement Content of the Requirement REQ-0495284 A GEN-BSRF-CD-DOC_CAD-0003(... + | RTBM-36718 | REQ-0495284 | A
RTBM-53306 - REQ-0495282 A GEN-BSRF-CD-DESIGN-0005(1... + | RTBM-53306 | RTBM-36800 - N°Requirement Content of the Requirement REQ-0495282 A GEN-BSRF-CD-DESIGN-0005(1... + | RTBM-36800 | REQ-0495282 | A
RTBM-53307 - REQ-0495281 A GEN-BSRF-CD-DOC_CAD-0002(... + | RTBM-53307 | RTBM-36717 - N°Requirement Content of the Requirement REQ-0495281 A GEN-BSRF-CD-DOC_CAD-0002(... + | RTBM-36717 | REQ-0495281 | A
RTBM-53309 - REQ-0495276 B GEN-BSRF-CD-DESIGN-0004(0... + | RTBM-53309 | RTBM-36799 - N°Requirement Content of the Requirement REQ-0495276 B GEN-BSRF-CD-DESIGN-0004(0... + | RTBM-36799 | REQ-0495276 | B
RTBM-53310 - REQ-0495274 A GEN-BSRF-CD-DESIGN-0003(0... + | RTBM-53310 | RTBM-36798 - N°Requirement Content of the Requirement REQ-0495274 A GEN-BSRF-CD-DESIGN-0003(0... + | RTBM-36798 | REQ-0495274 | A
RTBM-53311 - REQ-0495272 B GEN-BSRF-CD-GNSS_ANT-0002... + | RTBM-53311 | RTBM-36035 - N°Requirement Content of the Requirement REQ-0495272 B GEN-BSRF-CD-GNSS_ANT-0002... + | RTBM-36035 | REQ-0495272 | B | B1
RTBM-53312 - REQ-0495269 B GEN-BSRF-CD-DESIGN-0002(0... + | RTBM-53312 | RTBM-36797 - N°Requirement Content of the Requirement REQ-0495269 B GEN-BSRF-CD-DESIGN-0002(0... + | RTBM-36797 | REQ-0495269 | B
RTBM-53313 - REQ-0495263 C GEN-BSRF-CD-DOC_ANTENNA-0... + | RTBM-53313 | RTBM-36706 - N°Requirement Content of the Requirement REQ-0495263 C GEN-BSRF-CD-DOC_ANTENNA-0... + | RTBM-36706 | REQ-0495263 | C
RTBM-53314 - REQ-0495260 A GEN-BSRF-CD-DOC_CAD-0001(... + | RTBM-53314 | RTBM-36716 - N°Requirement Content of the Requirement REQ-0495260 A GEN-BSRF-CD-DOC_CAD-0001(... + | RTBM-36716 | REQ-0495260 | A
RTBM-53315 - REQ-0495258 B GEN-BSRF-CD-INTERF_MEC-00... + | RTBM-53315 | RTBM-36261 - N°Requirement Content of the Requirement REQ-0495258 B GEN-BSRF-CD-INTERF_MEC-00... + | RTBM-36261 | REQ-0495258 | B
RTBM-53316 - REQ-0495255 A GEN-BSRF-CD-VAL_MECHA_RES... + | RTBM-53316 | RTBM-37020 - N°Requirement Content of the Requirement REQ-0495255 A GEN-BSRF-CD-VAL_MECHA_RES... + | RTBM-37020 | REQ-0495255 | A
RTBM-53317 - REQ-0495254 A GEN-BSRF-CD-DOC_AM-0001(1... + | RTBM-53317 | RTBM-36704 - N°Requirement Content of the Requirement REQ-0495254 A GEN-BSRF-CD-DOC_AM-0001(1... + | RTBM-36704 | REQ-0495254 | A
RTBM-53318 - REQ-0495249 A GEN-BSRF-CD-INTERF_MEC-00... + | RTBM-53318 | RTBM-36265 - N°Requirement Content of the Requirement REQ-0495249 A GEN-BSRF-CD-INTERF_MEC-00... + | RTBM-36265 | REQ-0495249 | A | B1
RTBM-53319 - REQ-0495245 A GEN-BSRF-CD-CONNECTOR_MAI... + | RTBM-53319 | RTBM-36124 - N°Requirement Content of the Requirement REQ-0495245 A GEN-BSRF-CD-CONNECTOR_MAI... + | RTBM-36124 | REQ-0495245 | A
RTBM-53320 - REQ-0495239 B GEN-BSRF-CD-VAL_ENV-0012(... + | RTBM-53320 | RTBM-37049 - N°Requirement Content of the Requirement REQ-0495239 B GEN-BSRF-CD-VAL_ENV-0012(... + | RTBM-37049 | REQ-0495239 | B
RTBM-53321 - REQ-0495232 C GEN-BSRF-CD-PERF_AUDIO-00... + | RTBM-53321 | RTBM-35967 - N°Requirement Content of the Requirement REQ-0495232 C GEN-BSRF-CD-PERF_AUDIO-00... + | RTBM-35967 | REQ-0495232 | C | B3
RTBM-53322 - REQ-0495230 B GEN-BSRF-CD-GNSS_ANT-0001... + | RTBM-53322 | RTBM-36034 - N°Requirement Content of the Requirement REQ-0495230 B GEN-BSRF-CD-GNSS_ANT-0001... + | RTBM-36034 | REQ-0495230 | B | B1
RTBM-53323 - REQ-0495227 C GEN-BSRF-CD-SSC-0003(1) O... + | RTBM-53323 | RTBM-37055 - N°Requirement Content of the Requirement REQ-0495227 C GEN-BSRF-CD-SSC-0003(1) O... + | RTBM-37055 | REQ-0495227 | C | B3
RTBM-53324 - REQ-0495221 A GEN-BSRF-CD-CONNECTOR_MAI... + | RTBM-53324 | RTBM-36123 - N°Requirement Content of the Requirement REQ-0495221 A GEN-BSRF-CD-CONNECTOR_MAI... + | RTBM-36123 | REQ-0495221 | A
RTBM-53325 - REQ-0495219 B GEN-BSRF-CD-VAL_MECHA_RES... + | RTBM-53325 | RTBM-37016 - N°Requirement Content of the Requirement REQ-0495219 B GEN-BSRF-CD-VAL_MECHA_RES... + | RTBM-37016 | REQ-0495219 | B
RTBM-53326 - REQ-0495216 A GEN-BSRF-CD-VAL_MECHA_RES... + | RTBM-53326 | RTBM-37015 - N°Requirement Content of the Requirement REQ-0495216 A GEN-BSRF-CD-VAL_MECHA_RES... + | RTBM-37015 | REQ-0495216 | A
RTBM-53327 - REQ-0495215 B GEN-BSRF-CD-INTERF_MEC-00... + | RTBM-53327 | RTBM-36263 - N°Requirement Content of the Requirement REQ-0495215 B GEN-BSRF-CD-INTERF_MEC-00... + | RTBM-36263 | REQ-0495215 | B
RTBM-53328 - REQ-0495213 B GEN-BSRF-CD-CONNECTOR_ETH... + | RTBM-53328 | RTBM-36140 - N°Requirement Content of the Requirement REQ-0495213 B GEN-BSRF-CD-CONNECTOR_ETH... + | RTBM-36140 | REQ-0495213 | B | B3
RTBM-53329 - REQ-0495209 B GEN-BSRF-CD-INTERF_ELEC-0... + | RTBM-53329 | RTBM-36184 - N°Requirement Content of the Requirement REQ-0495209 B GEN-BSRF-CD-INTERF_ELEC-0... + | RTBM-36184 | REQ-0495209 | B | B1
RTBM-53330 - REQ-0495208 B GEN-BSRF-CD-CONNECTOR_ETH... + | RTBM-53330 | RTBM-36139 - N°Requirement Content of the Requirement REQ-0495208 B GEN-BSRF-CD-CONNECTOR_ETH... + | RTBM-36139 | REQ-0495208 | B
RTBM-53331 - REQ-0495206 C GEN-BSRF-CD-SSC-0002(1) O... + | RTBM-53331 | RTBM-37054 - N°Requirement Content of the Requirement REQ-0495206 C GEN-BSRF-CD-SSC-0002(1) O... + | RTBM-37054 | REQ-0495206 | C | B3
RTBM-53332 - REQ-0495201 D GEN-BSRF-CD-PERF_TEL-0004... + | RTBM-53332 | RTBM-35988 - N°Requirement Content of the Requirement REQ-0495201 D GEN-BSRF-CD-PERF_TEL-0004... + | RTBM-35988 | REQ-0495201 | D
RTBM-53333 - REQ-0495200 B GEN-BSRF-CD-CONNECTOR_MAI... + | RTBM-53333 | RTBM-36122 - N°Requirement Content of the Requirement REQ-0495200 B GEN-BSRF-CD-CONNECTOR_MAI... + | RTBM-36122 | REQ-0495200 | B | B3
RTBM-53334 - REQ-0495197 B GEN-BSRF-CD-VAL_MECHA_CON... + | RTBM-53334 | RTBM-37006 - N°Requirement Content of the Requirement REQ-0495197 B GEN-BSRF-CD-VAL_MECHA_CON... + | RTBM-37006 | REQ-0495197 | B
RTBM-53369 - REQ-0495189 C GEN-BSRF-CD-GSM_ANT-0006(... + | RTBM-53369 | RTBM-36002 - N°Requirement Content of the Requirement REQ-0495189 C GEN-BSRF-CD-GSM_ANT-0006(... + | RTBM-36002 | REQ-0495189 | C
RTBM-53370 - REQ-0495185 A GEN-BSRF-CD-CONNECTOR_MAI... + | RTBM-53370 | RTBM-36121 - N°Requirement Content of the Requirement REQ-0495185 A GEN-BSRF-CD-CONNECTOR_MAI... + | RTBM-36121 | REQ-0495185 | A
RTBM-53405 - REQ-0495182 D GEN-BSRF-CD-PERF_TEL-0003... + | RTBM-53405 | RTBM-35987 - N°Requirement Content of the Requirement REQ-0495182 D GEN-BSRF-CD-PERF_TEL-0003... + | RTBM-35987 | REQ-0495182 | D
RTBM-53407 - REQ-0495179 A GEN-BSRF-CD-RAMS-0003(0)... + | RTBM-53407 | RTBM-36284 - N°Requirement Content of the Requirement REQ-0495179 A GEN-BSRF-CD-RAMS-0003(0)... + | RTBM-36284 | REQ-0495179 | A
RTBM-53408 - REQ-0495178 B GEN-BSRF-CD-GSM_ANT-0005(... + | RTBM-53408 | RTBM-36001 - N°Requirement Content of the Requirement REQ-0495178 B GEN-BSRF-CD-GSM_ANT-0005(... + | RTBM-36001 | REQ-0495178 | B
RTBM-53409 - REQ-0495176 C GEN-BSRF-CD-SSC-0001(1) O... + | RTBM-53409 | RTBM-37053 - N°Requirement Content of the Requirement REQ-0495176 C GEN-BSRF-CD-SSC-0001(1) O... + | RTBM-37053 | REQ-0495176 | C | B3
RTBM-53410 - REQ-0495174 B GEN-BSRF-CD-GSM_ANT-0004(... + | RTBM-53410 | RTBM-36000 - N°Requirement Content of the Requirement REQ-0495174 B GEN-BSRF-CD-GSM_ANT-0004(... + | RTBM-36000 | REQ-0495174 | B
RTBM-53411 - REQ-0495173 B GEN-BSRF-CD-WEIGHT-0005(0... + | RTBM-53411 | RTBM-36792 - N°Requirement Content of the Requirement REQ-0495173 B GEN-BSRF-CD-WEIGHT-0005(0... + | RTBM-36792 | REQ-0495173 | B | B3
RTBM-53412 - REQ-0495171 B GEN-BSRF-CD-WEIGHT-0004(0... + | RTBM-53412 | RTBM-36791 - N°Requirement Content of the Requirement REQ-0495171 B GEN-BSRF-CD-WEIGHT-0004(0... + | RTBM-36791 | REQ-0495171 | B | B3
RTBM-53413 - REQ-0495167 C GEN-BSRF-CD-WEIGHT-0003(1... + | RTBM-53413 | RTBM-36790 - N°Requirement Content of the Requirement REQ-0495167 C GEN-BSRF-CD-WEIGHT-0003(1... + | RTBM-36790 | REQ-0495167 | C | B3
RTBM-53414 - REQ-0495166 B GEN-BSRF-CD-PERF_AUDIO-00... + | RTBM-53414 | RTBM-35966 - N°Requirement Content of the Requirement REQ-0495166 B GEN-BSRF-CD-PERF_AUDIO-00... + | RTBM-35966 | REQ-0495166 | B | B3
RTBM-53415 - REQ-0495162 B GEN-BSRF-CD-WEIGHT-0001(0... + | RTBM-53415 | RTBM-36789 - N°Requirement Content of the Requirement REQ-0495162 B GEN-BSRF-CD-WEIGHT-0001(0... + | RTBM-36789 | REQ-0495162 | B | B3
RTBM-53416 - REQ-0495160 A GEN-BSRF-CD-RAMS-0002(1)... + | RTBM-53416 | RTBM-36283 - N°Requirement Content of the Requirement REQ-0495160 A GEN-BSRF-CD-RAMS-0002(1)... + | RTBM-36283 | REQ-0495160 | A
RTBM-53417 - REQ-0495156 B GEN-BSRF-CD-CONNECTOR_MAI... + | RTBM-53417 | RTBM-36120 - N°Requirement Content of the Requirement REQ-0495156 B GEN-BSRF-CD-CONNECTOR_MAI... + | RTBM-36120 | REQ-0495156 | B | B3
RTBM-53418 - REQ-0495153 A GEN-BSRF-CD-ERGO-0002(0)... + | RTBM-53418 | RTBM-36280 - N°Requirement Content of the Requirement REQ-0495153 A GEN-BSRF-CD-ERGO-0002(0)... + | RTBM-36280 | REQ-0495153 | A
RTBM-53419 - REQ-0495151 A GEN-BSRF-CD-REGULATION-00... + | RTBM-53419 | RTBM-36780 - N°Requirement Content of the Requirement REQ-0495151 A GEN-BSRF-CD-REGULATION-00... + | RTBM-36780 | REQ-0495151 | A
RTBM-53420 - REQ-0495148 A GEN-BSRF-CD-CONNECTOR_BRI... + | RTBM-53420 | RTBM-36130 - N°Requirement Content of the Requirement REQ-0495148 A GEN-BSRF-CD-CONNECTOR_BRI... + | RTBM-36130 | REQ-0495148 | A
RTBM-53421 - REQ-0495146 A GEN-BSRF-CD-VAL_MECHA_CON... + | RTBM-53421 | RTBM-37000 - N°Requirement Content of the Requirement REQ-0495146 A GEN-BSRF-CD-VAL_MECHA_CON... + | RTBM-37000 | REQ-0495146 | A
RTBM-53422 - REQ-0495144 C GEN-BSRF-CD-VAL_ENV-0001(... + | RTBM-53422 | RTBM-37033 - N°Requirement Content of the Requirement REQ-0495144 C GEN-BSRF-CD-VAL_ENV-0001(... + | RTBM-37033 | REQ-0495144 | C | B3
RTBM-53423 - REQ-0495140 A GEN-BSRF-CD-VAL_MECHA_CON... + | RTBM-53423 | RTBM-36999 - N°Requirement Content of the Requirement REQ-0495140 A GEN-BSRF-CD-VAL_MECHA_CON... + | RTBM-36999 | REQ-0495140 | A
RTBM-53424 - REQ-0495139 A GEN-BSRF-CD-CONNECTOR_BRI... + | RTBM-53424 | RTBM-36129 - N°Requirement Content of the Requirement REQ-0495139 A GEN-BSRF-CD-CONNECTOR_BRI... + | RTBM-36129 | REQ-0495139 | A
RTBM-53425 - REQ-0495137 B GEN-BSRF-CD-VAL_MECHA_CON... + | RTBM-53425 | RTBM-36998 - N°Requirement Content of the Requirement REQ-0495137 B GEN-BSRF-CD-VAL_MECHA_CON... + | RTBM-36998 | REQ-0495137 | B
RTBM-53426 - REQ-0495136 B GEN-BSRF-CD-INTERF_ELEC-0... + | RTBM-53426 | RTBM-36183 - N°Requirement Content of the Requirement REQ-0495136 B GEN-BSRF-CD-INTERF_ELEC-0... + | RTBM-36183 | REQ-0495136 | B
RTBM-53427 - REQ-0495135 B GEN-BSRF-CD-CONNECTOR_MAI... + | RTBM-53427 | RTBM-36119 - N°Requirement Content of the Requirement REQ-0495135 B GEN-BSRF-CD-CONNECTOR_MAI... + | RTBM-36119 | REQ-0495135 | B | B3
RTBM-53429 - REQ-0495132 A GEN-BSRF-CD-VAL_MECHA_CON... + | RTBM-53429 | RTBM-36997 - N°Requirement Content of the Requirement REQ-0495132 A GEN-BSRF-CD-VAL_MECHA_CON... + | RTBM-36997 | REQ-0495132 | A
RTBM-53431 - REQ-0495127 B GEN-BSRF-CD-PRODUCT_QUALI... + | RTBM-53431 | RTBM-36276 - N°Requirement Content of the Requirement REQ-0495127 B GEN-BSRF-CD-PRODUCT_QUALI... + | RTBM-36276 | REQ-0495127 | B
RTBM-53432 - REQ-0495126 A GEN-BSRF-CD-CONNECTOR_MAI... + | RTBM-53432 | RTBM-36117 - N°Requirement Content of the Requirement REQ-0495126 A GEN-BSRF-CD-CONNECTOR_MAI... + | RTBM-36117 | REQ-0495126 | A
RTBM-53649 - REQ-0485370 A State : Release Modified... + | RTBM-53649 | RTBM-12811 - N°Requirement Content of the Requirement REQ-0485370 A State : Release Modified... + | RTBM-12811 | REQ-0485370 | A
RTBM-53663 - REQ-0483890 D China with CDR configurat... + | RTBM-53663 | RTBM-37245 - N°Requirement Content of the Requirement REQ-0483890 D China with CDR configurat... + | RTBM-37245 | REQ-0483890 | D
RTBM-53666 - REQ-0315092 A GEN-BSRF-ST-xCall-0038(1)... + | RTBM-53666 | RTBM-16999 - N°Requirement Content of the Requirement REQ-0315092 A GEN-BSRF-ST-xCall-0038(1)... + | RTBM-16999 | REQ-0315092 | A | B2
RTBM-53667 - REQ-0315077 A GEN-BSRF-ST-xCall-0037(1)... + | RTBM-53667 | RTBM-16998 - N°Requirement Content of the Requirement REQ-0315077 A GEN-BSRF-ST-xCall-0037(1)... + | RTBM-16998 | REQ-0315077 | A | B2
RTBM-53668 - REQ-0315062 A GEN-BSRF-ST-xCall-0036(1)... + | RTBM-53668 | RTBM-16997 - N°Requirement Content of the Requirement REQ-0315062 A GEN-BSRF-ST-xCall-0036(1)... + | RTBM-16997 | REQ-0315062 | A | B2
RTBM-53669 - REQ-0315047 A GEN-BSRF-ST-xCall-0035(1)... + | RTBM-53669 | RTBM-16996 - N°Requirement Content of the Requirement REQ-0315047 A GEN-BSRF-ST-xCall-0035(1)... + | RTBM-16996 | REQ-0315047 | A | B2
RTBM-53670 - REQ-0315030 A GEN-BSRF-ST-xCall-0034(1)... + | RTBM-53670 | RTBM-16995 - N°Requirement Content of the Requirement REQ-0315030 A GEN-BSRF-ST-xCall-0034(1)... + | RTBM-16995 | REQ-0315030 | A | B2
RTBM-53671 - REQ-0315024 A GEN-BSRF-ST-xCall-0523(0)... + | RTBM-53671 | RTBM-16990 - N°Requirement Content of the Requirement REQ-0315024 A GEN-BSRF-ST-xCall-0523(0)... + | RTBM-16990 | REQ-0315024 | A
RTBM-53672 - REQ-0314981 A GEN-BSRF-ST-xCall-0029(1)... + | RTBM-53672 | RTBM-16992 - N°Requirement Content of the Requirement REQ-0314981 A GEN-BSRF-ST-xCall-0029(1)... + | RTBM-16992 | REQ-0314981 | A | B2
RTBM-53673 - REQ-0314970 A GEN-BSRF-ST-xCall-0520(0)... + | RTBM-53673 | RTBM-16988 - N°Requirement Content of the Requirement REQ-0314970 A GEN-BSRF-ST-xCall-0520(0)... + | RTBM-16988 | REQ-0314970 | A
RTBM-53674 - REQ-0314937 B GEN-BSRF-ST-xCall-0404(1)... + | RTBM-53674 | RTBM-16986 - N°Requirement Content of the Requirement REQ-0314937 B GEN-BSRF-ST-xCall-0404(1)... + | RTBM-16986 | REQ-0314937 | B
RTBM-53675 - REQ-0074307 C FM tuner crosstalk Owner... + | RTBM-53675 | RTBM-37554 - N°Requirement Content of the Requirement REQ-0074307 C FM tuner crosstalk Owner... + | RTBM-37554 | REQ-0074307 | C
RTBM-53677 - REQ-0074300 C FM Tuner Rejection of aud... + | RTBM-53677 | RTBM-37553 - N°Requirement Content of the Requirement REQ-0074300 C FM Tuner Rejection of aud... + | RTBM-37553 | REQ-0074300 | C
RTBM-53679 - REQ-0074297 C FM Tuner Cancellation of... + | RTBM-53679 | RTBM-37548 - N°Requirement Content of the Requirement REQ-0074297 D FM Tuner Cancellation of... + | RTBM-37548 | REQ-0074297 | D
RTBM-53680 - REQ-0074296 D FM Tuner Rejection of int... + | RTBM-53680 | RTBM-37547 - N°Requirement Content of the Requirement REQ-0074296 D FM Tuner Rejection of int... + | RTBM-37547 | REQ-0074296 | D
RTBM-53683 - REQ-0074295 D FM Tuner Fading Influence... + | RTBM-53683 | RTBM-37546 - N°Requirement Content of the Requirement REQ-0074295 D FM Tuner Fading Influence... + | RTBM-37546 | REQ-0074295 | D
RTBM-53685 - REQ-0074294 D FM Tuner Rejection of int... + | RTBM-53685 | RTBM-37545 - N°Requirement Content of the Requirement REQ-0074294 D FM Tuner Rejection of int... + | RTBM-37545 | REQ-0074294 | D
RTBM-53687 - REQ-0074290 B FM Tuner minimum RDS devi... + | RTBM-53687 | RTBM-37559 - N°Requirement Content of the Requirement REQ-0074290 B FM Tuner minimum RDS devi... + | RTBM-37559 | REQ-0074290 | B
RTBM-53689 - REQ-0074289 D Digital Tuner Rejection o... + | RTBM-53689 | RTBM-37580 - N°Requirement Content of the Requirement REQ-0074289 D Digital Tuner Rejection o... + | RTBM-37580 | REQ-0074289 | D
RTBM-53691 - REQ-0074283 C RDS Sensitivity Owner : u... + | RTBM-53691 | RTBM-37558 - N°Requirement Content of the Requirement REQ-0074283 C RDS Sensitivity Owner : u... + | RTBM-37558 | REQ-0074283 | C
RTBM-53693 - REQ-0074278 C State : Release Modified... + | RTBM-53693 | RTBM-25716 - N°Requirement Content of the Requirement REQ-0074278 C State : Release Modified... + | RTBM-25716 | REQ-0074278 | C
RTBM-53694 - REQ-0074277 B AM Tuner Rejection of RF... + | RTBM-53694 | RTBM-37567 - N°Requirement Content of the Requirement REQ-0074277 B AM Tuner Rejection of RF... + | RTBM-37567 | REQ-0074277 | B
RTBM-53696 - REQ-0074276 B AM Tuner Distortion accor... + | RTBM-53696 | RTBM-37572 - N°Requirement Content of the Requirement REQ-0074276 B AM Tuner Distortion accor... + | RTBM-37572 | REQ-0074276 | B
RTBM-53698 - REQ-0074275 D FM Tuner Rejection of ima... + | RTBM-53698 | RTBM-37544 - N°Requirement Content of the Requirement REQ-0074275 D FM Tuner Rejection of ima... + | RTBM-37544 | REQ-0074275 | D
RTBM-53700 - REQ-0074273 E FM Tuner Audio Filter Res... + | RTBM-53700 | RTBM-37551 - N°Requirement Content of the Requirement REQ-0074273 E FM Tuner Audio Filter Res... + | RTBM-37551 | REQ-0074273 | E
RTBM-53702 - REQ-0074272 B AM Tuner Distortion accor... + | RTBM-53702 | RTBM-37571 - N°Requirement Content of the Requirement REQ-0074272 B AM Tuner Distortion accor... + | RTBM-37571 | REQ-0074272 | B
RTBM-53704 - REQ-0074271 B FM Tuner Input Impedance... + | RTBM-53704 | RTBM-37556 - N°Requirement Content of the Requirement REQ-0074271 B FM Tuner Input Impedance... + | RTBM-37556 | REQ-0074271 | B
RTBM-53706 - REQ-0074268 B AM Tuner Rejection of the... + | RTBM-53706 | RTBM-37566 - N°Requirement Content of the Requirement REQ-0074268 B AM Tuner Rejection of the... + | RTBM-37566 | REQ-0074268 | B
RTBM-53708 - REQ-0074267 B Digital Tuner Conditions... + | RTBM-53708 | RTBM-37535 - N°Requirement Content of the Requirement REQ-0074267 B Digital Tuner Conditions... + | RTBM-37535 | REQ-0074267 | B
RTBM-53710 - REQ-0074264 D Selectivity and Rejection... + | RTBM-53710 | RTBM-37543 - N°Requirement Content of the Requirement REQ-0074264 D Selectivity and Rejection... + | RTBM-37543 | REQ-0074264 | D
RTBM-53712 - REQ-0074263 D FM THD according deviatio... + | RTBM-53712 | RTBM-37542 - N°Requirement Content of the Requirement REQ-0074263 D FM THD according deviatio... + | RTBM-37542 | REQ-0074263 | D
RTBM-53714 - REQ-0074261 D FM S/N Ratio Owner : u148... + | RTBM-53714 | RTBM-37541 - N°Requirement Content of the Requirement REQ-0074261 D FM S/N Ratio Owner : u148... + | RTBM-37541 | REQ-0074261 | D
RTBM-53716 - REQ-0074259 D Digital Tuner Selectivity... + | RTBM-53716 | RTBM-37579 - N°Requirement Content of the Requirement REQ-0074259 D Digital Tuner Selectivity... + | RTBM-37579 | REQ-0074259 | D
RTBM-53718 - REQ-0074258 C AM Tuner Selectivity at o... + | RTBM-53718 | RTBM-37565 - N°Requirement Content of the Requirement REQ-0074258 C AM Tuner Selectivity at o... + | RTBM-37565 | REQ-0074258 | C
RTBM-53720 - REQ-0074257 C AM Tuner Factor of merit... + | RTBM-53720 | RTBM-37564 - N°Requirement Content of the Requirement REQ-0074257 C AM Tuner Factor of merit... + | RTBM-37564 | REQ-0074257 | C
RTBM-53722 - REQ-0074255 B AM Tuner Conditions Owner... + | RTBM-53722 | RTBM-37534 - N°Requirement Content of the Requirement REQ-0074255 B AM Tuner Conditions Owner... + | RTBM-37534 | REQ-0074255 | B
RTBM-53725 - REQ-0074254 B AM THD according audio fr... + | RTBM-53725 | RTBM-37570 - N°Requirement Content of the Requirement REQ-0074254 B AM THD according audio fr... + | RTBM-37570 | REQ-0074254 | B
RTBM-53727 - REQ-0074252 C Digital Tuner Rejection o... + | RTBM-53727 | RTBM-37578 - N°Requirement Content of the Requirement REQ-0074252 C Digital Tuner Rejection o... + | RTBM-37578 | REQ-0074252 | C
RTBM-53729 - REQ-0074250 D AM Tuner Signal on Noise... + | RTBM-53729 | RTBM-37563 - N°Requirement Content of the Requirement REQ-0074250 D AM Tuner Signal on Noise... + | RTBM-37563 | REQ-0074250 | D
RTBM-53731 - REQ-0074248 D Digital Tuner Distortion... + | RTBM-53731 | RTBM-37577 - N°Requirement Content of the Requirement REQ-0074248 D Digital Tuner Distortion... + | RTBM-37577 | REQ-0074248 | D
RTBM-53733 - REQ-0074244 D Digital Tuner Signal to N... + | RTBM-53733 | RTBM-37576 - N°Requirement Content of the Requirement REQ-0074244 D Digital Tuner Signal to N... + | RTBM-37576 | REQ-0074244 | D
RTBM-53735 - REQ-0074242 E Digital Tuner Input Sensi... + | RTBM-53735 | RTBM-37575 - N°Requirement Content of the Requirement REQ-0074242 E Digital Tuner Input Sensi... + | RTBM-37575 | REQ-0074242 | E
RTBM-53737 - REQ-0049246 A State : Propose Modified... + | RTBM-53737 | RTBM-24475 - N°Requirement Content of the Requirement REQ-0049246 A State : Propose Modified... + | RTBM-24475 | REQ-0049246 | A | B3
RTBM-53738 - REQ-0049245 A State : Propose Modified... + | RTBM-53738 | RTBM-24467 - N°Requirement Content of the Requirement REQ-0049245 A State : Propose Modified... + | RTBM-24467 | REQ-0049245 | A
RTBM-53739 - REQ-0049236 A State : Propose Modified... + | RTBM-53739 | RTBM-24431 - N°Requirement Content of the Requirement REQ-0049236 A State : Propose Modified... + | RTBM-24431 | REQ-0049236 | A
RTBM-53740 - REQ-0048342 A State : Release Modified... + | RTBM-53740 | RTBM-12796 - N°Requirement Content of the Requirement REQ-0048342 A State : Release Modified... + | RTBM-12796 | REQ-0048342 | A | B2
RTBM-53741 - REQ-0048339 A State : Release Modified... + | RTBM-53741 | RTBM-12788 - N°Requirement Content of the Requirement REQ-0048339 A State : Release Modified... + | RTBM-12788 | REQ-0048339 | A | B2
RTBM-53742 - REQ-0048336 A State : Release Modified... + | RTBM-53742 | RTBM-12782 - N°Requirement Content of the Requirement REQ-0048336 A State : Release Modified... + | RTBM-12782 | REQ-0048336 | A | B2
RTBM-53743 - REQ-0048335 A State : Release Modified... + | RTBM-53743 | RTBM-12781 - N°Requirement Content of the Requirement REQ-0048335 A State : Release Modified... + | RTBM-12781 | REQ-0048335 | A | B2
RTBM-53744 - REQ-0048334 A State : Release Modified... + | RTBM-53744 | RTBM-12780 - N°Requirement Content of the Requirement REQ-0048334 A State : Release Modified... + | RTBM-12780 | REQ-0048334 | A | B2
RTBM-53745 - REQ-0048333 B State : In work Modified... + | RTBM-53745 | RTBM-12779 - N°Requirement Content of the Requirement REQ-0048333 B State : In work Modified... + | RTBM-12779 | REQ-0048333 | B
RTBM-53746 - REQ-0048328 B State : Release Modified... + | RTBM-53746 | RTBM-12772 - N°Requirement Content of the Requirement REQ-0048328 B State : Release Modified... + | RTBM-12772 | REQ-0048328 | B | B1
RTBM-53747 - REQ-0048326 B State : Release Modified... + | RTBM-53747 | RTBM-12769 - N°Requirement Content of the Requirement REQ-0048326 B State : Release Modified... + | RTBM-12769 | REQ-0048326 | B | B1
RTBM-53749 - REQ-0048325 A State : Release Modified... + | RTBM-53749 | RTBM-12765 - N°Requirement Content of the Requirement REQ-0048325 A State : Release Modified... + | RTBM-12765 | REQ-0048325 | A
RTBM-53754 - REQ-0041073 A State : Propose Modified... + | RTBM-53754 | RTBM-24465 - N°Requirement Content of the Requirement REQ-0041073 A State : Propose Modified... + | RTBM-24465 | REQ-0041073 | A | B3
RTBM-53755 - REQ-0040818 A State : Propose Modified... + | RTBM-53755 | RTBM-24437 - N°Requirement Content of the Requirement REQ-0040818 A State : Propose Modified... + | RTBM-24437 | REQ-0040818 | A | B2
RTBM-53756 - REQ-0040376 A State : Propose Modified... + | RTBM-53756 | RTBM-24435 - N°Requirement Content of the Requirement REQ-0040376 A State : Propose Modified... + | RTBM-24435 | REQ-0040376 | A
RTBM-53757 - REQ-0040375 A State : Propose Modified... + | RTBM-53757 | RTBM-24432 - N°Requirement Content of the Requirement REQ-0040375 A State : Propose Modified... + | RTBM-24432 | REQ-0040375 | A | B1
RTBM-53758 - REQ-0040361 A State : Propose Modified... + | RTBM-53758 | RTBM-24402 - N°Requirement Content of the Requirement REQ-0040361 A State : Propose Modified... + | RTBM-24402 | REQ-0040361 | A | B2
RTBM-53759 - REQ-0040360 A State : Propose Modified... + | RTBM-53759 | RTBM-24400 - N°Requirement Content of the Requirement REQ-0040360 A State : Propose Modified... + | RTBM-24400 | REQ-0040360 | A | B2
RTBM-53760 - REQ-0040358 A State : Propose Modified... + | RTBM-53760 | RTBM-24397 - N°Requirement Content of the Requirement REQ-0040358 A State : Propose Modified... + | RTBM-24397 | REQ-0040358 | A | B2
RTBM-53761 - REQ-0040357 A State : Propose Modified... + | RTBM-53761 | RTBM-24396 - N°Requirement Content of the Requirement REQ-0040357 A State : Propose Modified... + | RTBM-24396 | REQ-0040357 | A | B2
RTBM-53762 - REQ-0040356 A State : Propose An unsupp... + | RTBM-53762 | RTBM-24394 - N°Requirement Content of the Requirement REQ-0040356 A State : Propose An unsupp... + | RTBM-24394 | REQ-0040356 | A | B2
RTBM-53763 - REQ-0040353 A State : Propose Modified... + | RTBM-53763 | RTBM-24393 - N°Requirement Content of the Requirement REQ-0040353 A State : Propose Modified... + | RTBM-24393 | REQ-0040353 | A | B2
RTBM-53764 - REQ-0040347 A State : Propose Modified... + | RTBM-53764 | RTBM-24392 - N°Requirement Content of the Requirement REQ-0040347 A State : Propose Modified... + | RTBM-24392 | REQ-0040347 | A | B2
RTBM-53765 - REQ-0040297 A State : Propose Modified... + | RTBM-53765 | RTBM-24390 - N°Requirement Content of the Requirement REQ-0040297 A State : Propose Modified... + | RTBM-24390 | REQ-0040297 | A
RTBM-53766 - REQ-0040294 A State : Propose Modified... + | RTBM-53766 | RTBM-24389 - N°Requirement Content of the Requirement REQ-0040294 A State : Propose Modified... + | RTBM-24389 | REQ-0040294 | A
RTBM-53767 - REQ-0040293 A State : Propose Modified... + | RTBM-53767 | RTBM-24387 - N°Requirement Content of the Requirement REQ-0040293 A State : Propose Modified... + | RTBM-24387 | REQ-0040293 | A
RTBM-53768 - REQ-0040292 A State : Propose Modified... + | RTBM-53768 | RTBM-24386 - N°Requirement Content of the Requirement REQ-0040292 A State : Propose Modified... + | RTBM-24386 | REQ-0040292 | A
RTBM-53769 - REQ-0040290 A State : Propose Modified... + | RTBM-53769 | RTBM-24384 - N°Requirement Content of the Requirement REQ-0040290 A State : Propose Modified... + | RTBM-24384 | REQ-0040290 | A
RTBM-53771 - REQ-0040279 A State : Propose Modified... + | RTBM-53771 | RTBM-24373 - N°Requirement Content of the Requirement REQ-0040279 A State : Propose Modified... + | RTBM-24373 | REQ-0040279 | A
RTBM-53772 - REQ-0040277 A State : Propose Modified... + | RTBM-53772 | RTBM-24372 - N°Requirement Content of the Requirement REQ-0040277 A State : Propose Modified... + | RTBM-24372 | REQ-0040277 | A
RTBM-53773 - REQ-0040267 A State : Propose Modified... + | RTBM-53773 | RTBM-24368 - N°Requirement Content of the Requirement REQ-0040267 A State : Propose Modified... + | RTBM-24368 | REQ-0040267 | A
RTBM-53774 - GEN-RESEAU-ST-CPCANHS.0062 (1)_ISO 16845-1:2004. + | RTBM-53774 | RTBM-24476 - N°Requirement Content of the Requirement * Le rapport du test de conformité ISO... + | RTBM-24476 | GEN-RESEAU-ST-CPCANHS.0062
RTBM-53775 - GEN-RESEAU-ST-CPCANLS.0030(1) + | RTBM-53775 | RTBM-24563 - L’horloge du GP CAN doit avoir une précision meilleure que 1% GEN-RESEAU- sur to... + | RTBM-24563 | GEN-RESEAU-ST-CPCANLS.0030 | 1
RTBM-53776 - GEN-CSTS-ST-HW_SW-0006(0) Microcontrollers and microprocessors providing a secur... + | RTBM-53776 | RTBM-15910 - GEN-CSTS-ST-HW_SW-0006(0) Microcontrollers and microprocessors providing a secur... + | RTBM-15910 | GEN-CSTS-ST-HW_SW-0006 | 0
RTBM-53777 - GEN-CSTS-ST-HW_SW-0003(0) All components used for data/code storage/execution sh... + | RTBM-53777 | RTBM-15905 - GEN-CSTS-ST-HW_SW-0003(0) All components used for data/code storage/execution sh... + | RTBM-15905 | GEN-CSTS-ST-HW_SW-0003 | 0
RTBM-53778 - GEN-CSTS-ST-CRYPTO_ENG-0023(0) All the cryptographic engines used in the manipul... + | RTBM-53778 | RTBM-2889 - GEN-CSTS-ST-CRYPTO_ENG-0023(0) All the cryptographic engines used in the manipul... + | RTBM-2889 | GEN-CSTS-ST-CRYPTO_ENG-0023 | 0
RTBM-53779 - GEN-CSTS-ST-CRYPTO_ENG-0022(0) All the cryptographic engines used in the manipul... + | RTBM-53779 | RTBM-2888 - GEN-CSTS-ST-CRYPTO_ENG-0022(0) All the cryptographic engines used in the manipul... + | RTBM-2888 | GEN-CSTS-ST-CRYPTO_ENG-0022 | 0
RTBM-54273 - REQ-0614209 A CD-INTERF_ELEC Owner : u5... + | RTBM-54273 | RTBM-36221 - N°Requirement Content of the Requirement REQ-0614209 A CD-INTERF_ELEC Owner : u5... + | RTBM-36221 | REQ-0614209 | A | B1
RTBM-54280 - REQ-0565352 B Antenna AM LW band Owner... + | RTBM-54280 | RTBM-25745 - N°Requirement Content of the Requirement REQ-0565352 B Antenna AM LW band Owner... + | RTBM-25745 | REQ-0565352 | B | B1
RTBM-54287 - REQ-0514647 A GEN-BSRF-CD-INTERF_ELEC-0027 + | RTBM-54287 | RTBM-36217 - N°Requirement Content of the Requirement REQ-0514647 A GEN-BSRF-CD-INTERF_ELEC-0... + | RTBM-36217 | REQ-0514647 | A
RTBM-54763 - REQ-0495186 A GEN-BSRF-CD-VAL_MECHA_CON... + | RTBM-54763 | RTBM-37005 - N°Requirement Content of the Requirement REQ-0495186 A GEN-BSRF-CD-VAL_MECHA_CON... + | RTBM-37005 | REQ-0495186 | A
RTBM-54764 - REQ-0495183 B GEN-BSRF-CD-VAL_MECHA_CON... + | RTBM-54764 | RTBM-37004 - N°Requirement Content of the Requirement REQ-0495183 B GEN-BSRF-CD-VAL_MECHA_CON... + | RTBM-37004 | REQ-0495183 | B
RTBM-54768 - REQ-0495169 A GEN-BSRF-CD-VAL_MECHA_CON... + | RTBM-54768 | RTBM-37003 - N°Requirement Content of the Requirement REQ-0495169 A GEN-BSRF-CD-VAL_MECHA_CON... + | RTBM-37003 | REQ-0495169 | A
RTBM-54771 - REQ-0495164 A GEN-BSRF-CD-VAL_MECHA_CON... + | RTBM-54771 | RTBM-37002 - N°Requirement Content of the Requirement REQ-0495164 A GEN-BSRF-CD-VAL_MECHA_CON... + | RTBM-37002 | REQ-0495164 | A
RTBM-54775 - REQ-0495149 A GEN-BSRF-CD-VAL_MECHA_CON... + | RTBM-54775 | RTBM-37001 - N°Requirement Content of the Requirement REQ-0495149 A GEN-BSRF-CD-VAL_MECHA_CON... + | RTBM-37001 | REQ-0495149 | A
RTBM-54778 - REQ-0495130 A GEN-BSRF-CD-VAL_MECHA_CON... + | RTBM-54778 | RTBM-36996 - N°Requirement Content of the Requirement REQ-0495130 A GEN-BSRF-CD-VAL_MECHA_CON... + | RTBM-36996 | REQ-0495130 | A
RTBM-54800 - REQ-0074293 B FM Tuner maximum RDS devi... + | RTBM-54800 | RTBM-37560 - N°Requirement Content of the Requirement REQ-0074293 B FM Tuner maximum RDS devi... + | RTBM-37560 | REQ-0074293 | B
RTBM-54809 - REQ-0048332 A State : Release Modified... + | RTBM-54809 | RTBM-12777 - N°Requirement Content of the Requirement REQ-0048332 A State : Release Modified... + | RTBM-12777 | REQ-0048332 | A | B2
RTBM-54810 - REQ-0048327 A State : Release Modified... + | RTBM-54810 | RTBM-12770 - N°Requirement Content of the Requirement REQ-0048327 A State : Release Modified... + | RTBM-12770 | REQ-0048327 | A
RTBM-54863 - REQ-0495383 B GEN-BSRF-CD-INTERF_ELEC-0... + | RTBM-54863 | RTBM-36201 - N°Requirement Content of the Requirement REQ-0495383 B GEN-BSRF-CD-INTERF_ELEC-0... + | RTBM-36201 | REQ-0495383 | B | B2
RTBM-54864 - REQ-0495261 B GEN-BSRF-CD-CONNECTOR_MAI... + | RTBM-54864 | RTBM-36125 - N°Requirement Content of the Requirement REQ-0495261 B GEN-BSRF-CD-CONNECTOR_MAI... + | RTBM-36125 | REQ-0495261 | B | B3
RTBM-54866 - REQ-0040822 A State : Propose Modified... + | RTBM-54866 | RTBM-24450 - N°Requirement Content of the Requirement REQ-0040822 A State : Propose Modified... + | RTBM-24450 | REQ-0040822 | A
RTBM-54868 - REQ-0040820 A State : Propose Modified... + | RTBM-54868 | RTBM-24445 - N°Requirement Content of the Requirement REQ-0040820 A State : Propose Modified... + | RTBM-24445 | REQ-0040820 | A
RTBM-54869 - REQ-0040234 A State : Propose Modified... + | RTBM-54869 | RTBM-24362 - N°Requirement Content of the Requirement REQ-0040234 A State : Propose Modified... + | RTBM-24362 | REQ-0040234 | A
RTBM-54870 - REQ-0040850 A State : Propose Modified... + | RTBM-54870 | RTBM-24453 - N°Requirement Content of the Requirement REQ-0040850 A State : Propose Modified... + | RTBM-24453 | REQ-0040850 | A | B2
RTBM-54871 - GEN-RESEAU-ST-CPCANHS.0034 (3) PSA SSTG + | RTBM-54871 | RTBM-24451 - N°Requirement Content of the Requirement PSA SSTG : Comments GEN-RESEAU-ST-CPCAN... + | RTBM-24451 | GEN-RESEAU-ST-CPCANHS.0034 | 3
RTBM-54873 - GEN-RESEAU- ST- CPCANHS.0034 The CAN Protocol Controller clock accuracy is less... + | RTBM-54873 | RTBM-24567 - GEN-RESEAU- ST- CPCANHS.0034 The CAN Protocol Controller clock accuracy is less... + | RTBM-24567 | GEN-RESEAU- ST- CPCANHS.0034
RTBM-54874 - GEN-RESEAU- ST- CPCANHS.0032 The CAN Protocol Controller clock accuracy is less... + | RTBM-54874 | RTBM-24565 - GEN-RESEAU- ST- CPCANHS.0032 The CAN Protocol Controller clock accuracy is less... + | RTBM-24565 | GEN-RESEAU- ST- CPCANHS.0032
RTBM-54884 - REQ-0663455 A CD_ELEC_LTE_CONN Owner :... + | RTBM-54884 | RTBM-36243 - N°Requirement Content of the Requirement REQ-0663455 A CD_ELEC_LTE_CONN Owner :... + | RTBM-36243 | REQ-0663455 | A
RTBM-54919 - REQ-0664132 A CD_BUB_PERFORMANCES Owner... + | RTBM-54919 | RTBM-36111 - N°Requirement Content of the Requirement REQ-0664132 A CD_BUB_PERFORMANCES Owner... + | RTBM-36111 | REQ-0664132 | A
RTBM-54940 - REQ-0663627 A CD_ELEC_BROADCAST_CONN Ow... + | RTBM-54940 | RTBM-36195 - N°Requirement Content of the Requirement REQ-0663627 A CD_ELEC_BROADCAST_CONN Ow... + | RTBM-36195 | REQ-0663627 | A | B2
RTBM-54941 - REQ-0663626 A CD_ELEC_BROADCAST_CONN Ow... + | RTBM-54941 | RTBM-36194 - N°Requirement Content of the Requirement REQ-0663626 A CD_ELEC_BROADCAST_CONN Ow... + | RTBM-36194 | REQ-0663626 | A | B2
RTBM-54942 - REQ-0663625 A CD_ELEC_BROADCAST_CONN Ow... + | RTBM-54942 | RTBM-36193 - N°Requirement Content of the Requirement REQ-0663625 A CD_ELEC_BROADCAST_CONN Ow... + | RTBM-36193 | REQ-0663625 | A | B2
RTBM-54943 - REQ-0663464 A CD_ELEC_GNSS_CONN Owner :... + | RTBM-54943 | RTBM-36191 - N°Requirement Content of the Requirement REQ-0663464 A CD_ELEC_GNSS_CONN Owner :... + | RTBM-36191 | REQ-0663464 | A | B2
RTBM-54944 - REQ-0663463 A CD_ELEC_GNSS_CONN Owner :... + | RTBM-54944 | RTBM-36190 - N°Requirement Content of the Requirement REQ-0663463 A CD_ELEC_GNSS_CONN Owner :... + | RTBM-36190 | REQ-0663463 | A | B2
RTBM-54945 - REQ-0663461 A CD_ELEC_LTE_CONN Owner :... + | RTBM-54945 | RTBM-36249 - N°Requirement Content of the Requirement REQ-0663461 A CD_ELEC_LTE_CONN Owner :... + | RTBM-36249 | REQ-0663461 | A | B2
RTBM-54948 - REQ-0582805 B CD_ELEC_BROADCAST_CONN Ow... + | RTBM-54948 | RTBM-36192 - N°Requirement Content of the Requirement REQ-0582805 B CD_ELEC_BROADCAST_CONN Ow... + | RTBM-36192 | REQ-0582805 | B | B2
RTBM-54949 - REQ-0562140 A CD-INTERF_ELEC Owner : u5... + | RTBM-54949 | RTBM-36053 - N°Requirement Content of the Requirement REQ-0562140 A CD-INTERF_ELEC Owner : u5... + | RTBM-36053 | REQ-0562140 | A | B2
RTBM-54977 - REQ-0483891 D Rest of the world Configu... + | RTBM-54977 | RTBM-37246 - N°Requirement Content of the Requirement REQ-0483891 D Rest of the world Configu... + | RTBM-37246 | REQ-0483891 | D
RTBM-54979 - REQ-0483889 D India / Russia with DRM c... + | RTBM-54979 | RTBM-37244 - N°Requirement Content of the Requirement REQ-0483889 D India / Russia with DRM c... + | RTBM-37244 | REQ-0483889 | D
RTBM-54980 - REQ-0483887 E Europe / Australia for mi... + | RTBM-54980 | RTBM-37243 - N°Requirement Content of the Requirement REQ-0483887 E Europe / Australia for mi... + | RTBM-37243 | REQ-0483887 | E
RTBM-54983 - REQ-0483886 E Europe Configuration for... + | RTBM-54983 | RTBM-37242 - N°Requirement Content of the Requirement REQ-0483886 E Europe Configuration for... + | RTBM-37242 | REQ-0483886 | E
RTBM-54985 - REQ-0315006 A GEN-BSRF-ST-xCall-0493(0)... + | RTBM-54985 | RTBM-16971 - N°Requirement Content of the Requirement REQ-0315006 A GEN-BSRF-ST-xCall-0493(0)... + | RTBM-16971 | REQ-0315006 | A | B3
RTBM-54990 - REQ-0595262 A GEN-BSRF-CD-CONNECTOR_MAI... + | RTBM-54990 | RTBM-36118 - N°Requirement Content of the Requirement REQ-0595262 A GEN-BSRF-CD-CONNECTOR_MAI... + | RTBM-36118 | REQ-0595262 | A
RTBM-54992 - REQ-0495199 A GEN-BSRF-CD-INTERF_MEC-00... + | RTBM-54992 | RTBM-36260 - N°Requirement Content of the Requirement REQ-0495199 A GEN-BSRF-CD-INTERF_MEC-00... + | RTBM-36260 | REQ-0495199 | A
RTBM-54993 - REQ-0495158 C GEN-BSRF-CD-GSM_ANT-0003(... + | RTBM-54993 | RTBM-35999 - N°Requirement Content of the Requirement REQ-0495158 C GEN-BSRF-CD-GSM_ANT-0003(... + | RTBM-35999 | REQ-0495158 | C
RTBM-55027 - GEN-RESEAU-ST-CPETHER.0018 (1) ==================... + | RTBM-55027 | RTBM-12748 - Requirement Number Description GEN-RESEAU-ST-CPETHER.0018 (1) ==================... + | RTBM-12748 | GEN-RESEAU-ST-CPETHER.0018 | 1 | B2
RTBM-55028 - REQ-0495435 A GEN-BSRF-CD-MANUFACTURING... + | RTBM-55028 | RTBM-36863 - N°Requirement Content of the Requirement REQ-0495435 A GEN-BSRF-CD-MANUFACTURING... + | RTBM-36863 | REQ-0495435 | A
RTBM-55029 - REQ-0495253 A GEN-BSRF-CD-DOC_BUB-0002(... + | RTBM-55029 | RTBM-36713 - N°Requirement Content of the Requirement REQ-0495253 A GEN-BSRF-CD-DOC_BUB-0002(... + | RTBM-36713 | REQ-0495253 | A
RTBM-55030 - REQ-0495141 B GEN-BSRF-CD-SECU-0006(0)... + | RTBM-55030 | RTBM-35946 - N°Requirement Content of the Requirement REQ-0495141 B GEN-BSRF-CD-SECU-0006(0)... + | RTBM-35946 | REQ-0495141 | B | B2
RTBM-55031 - REQ-0048386 A State : Release Modified... + | RTBM-55031 | RTBM-12797 - N°Requirement Content of the Requirement REQ-0048386 A State : Release Modified... + | RTBM-12797 | REQ-0048386 | A | B2
RTBM-56416 - REQ-0559245 D Tuner state in case of ov... + | RTBM-56416 | RTBM-37524 - N°Requirement Content of the Requirement REQ-0559245 D Tuner state in case of ov... + | RTBM-37524 | REQ-0559245 | D | B2
RTBM-56587 - REQ-0647945 B Interband Scaling Owner :... + | RTBM-56587 | RTBM-37308 - N°Requirement Content of the Requirement REQ-0647945 B Interband Scaling Owner :... + | RTBM-37308 | REQ-0647945 | B | B2
RTBM-56588 - REQ-0074308 D Digital Tuner Input Imped... + | RTBM-56588 | RTBM-37581 - N°Requirement Content of the Requirement REQ-0074308 D Digital Tuner Input Imped... + | RTBM-37581 | REQ-0074308 | D | B2
RTBM-56589 - REQ-0495634 A GEN-BSRF-CD-DOC_VALIDATIO... + | RTBM-56589 | RTBM-36764 - N°Requirement Content of the Requirement REQ-0495634 A GEN-BSRF-CD-DOC_VALIDATIO... + | RTBM-36764 | REQ-0495634 | A
RTBM-56590 - REQ-0495636 B GEN-BSRF-CD-DOC_VALIDATIO... + | RTBM-56590 | RTBM-36765 - N°Requirement Content of the Requirement REQ-0495636 B GEN-BSRF-CD-DOC_VALIDATIO... + | RTBM-36765 | REQ-0495636 | B
RTBM-56592 - REQ-0495443 B GEN-BSRF-CD-BUB-0004(0) O... + | RTBM-56592 | RTBM-36101 - N°Requirement Content of the Requirement REQ-0495443 B GEN-BSRF-CD-BUB-0004(0) O... + | RTBM-36101 | REQ-0495443 | B
RTBM-56593 - REQ-0495434 B GEN-BSRF-CD-CONS_MEAS-000... + | RTBM-56593 | RTBM-36113 - N°Requirement Content of the Requirement REQ-0495434 B GEN-BSRF-CD-CONS_MEAS-000... + | RTBM-36113 | REQ-0495434 | B | B3
RTBM-56594 - REQ-0663618 A CD_BROADCAST_CONN_INTERFA... + | RTBM-56594 | RTBM-36134 - N°Requirement Content of the Requirement REQ-0663618 A CD_BROADCAST_CONN_INTERFA... + | RTBM-36134 | REQ-0663618 | A
RTBM-56595 - REQ-0663620 A CD_BROADCAST_CONN_INTERFA... + | RTBM-56595 | RTBM-36136 - N°Requirement Content of the Requirement REQ-0663620 A CD_BROADCAST_CONN_INTERFA... + | RTBM-36136 | REQ-0663620 | A
RTBM-56596 - REQ-0514473 A GEN-BSRF-CD-DESIGN-0007 O... + | RTBM-56596 | RTBM-36802 - N°Requirement Content of the Requirement REQ-0514473 A GEN-BSRF-CD-DESIGN-0007 O... + | RTBM-36802 | REQ-0514473 | A
RTBM-56597 - REQ-0495293 A GEN-RTM-CD-PRODUCT_QUALIT... + | RTBM-56597 | RTBM-36680 - N°Requirement Content of the Requirement REQ-0495293 A GEN-RTM-CD-PRODUCT_QUALIT... + | RTBM-36680 | REQ-0495293 | A
RTBM-56631 - REQ-0315020 A GEN-BSRF-ST-xCall-0558(0)... + | RTBM-56631 | RTBM-16983 - N°Requirement Content of the Requirement REQ-0315020 A GEN-BSRF-ST-xCall-0558(0)... + | RTBM-16983 | REQ-0315020 | A | B3
RTBM-56648 - REQ-0314938 B GEN-BSRF-ST-xCall-0334(3)... + | RTBM-56648 | RTBM-16935 - N°Requirement Content of the Requirement REQ-0314938 B GEN-BSRF-ST-xCall-0334(3)... + | RTBM-16935 | REQ-0314938 | B
RTBM-56650 - REQ-0491435 E Digital Tuner Audio Respo... + | RTBM-56650 | RTBM-37584 - N°Requirement Content of the Requirement REQ-0491435 E Digital Tuner Audio Respo... + | RTBM-37584 | REQ-0491435 | E
RTBM-56651 - REQ-0074288 C FM THD according audio fr... + | RTBM-56651 | RTBM-37552 - N°Requirement Content of the Requirement REQ-0074288 C FM THD according audio fr... + | RTBM-37552 | REQ-0074288 | C
RTBM-56652 - REQ-0074241 B FM Tuner Conditions Owner... + | RTBM-56652 | RTBM-37533 - N°Requirement Content of the Requirement REQ-0074241 B FM Tuner Conditions Owner... + | RTBM-37533 | REQ-0074241 | B
RTBM-56653 - REQ-0495638 B GEN-BSRF-CD-DOC_VALIDATIO... + | RTBM-56653 | RTBM-36766 - N°Requirement Content of the Requirement REQ-0495638 B GEN-BSRF-CD-DOC_VALIDATIO... + | RTBM-36766 | REQ-0495638 | B
RTBM-56654 - REQ-0495312 A GEN-BSRF-CD-INTERF_ELEC-0... + | RTBM-56654 | RTBM-36237 - N°Requirement Content of the Requirement REQ-0495312 A GEN-BSRF-CD-INTERF_ELEC-0... + | RTBM-36237 | REQ-0495312 | A | B3
RTBM-56655 - REQ-0495251 A GEN-BSRF-CD-INTERF_ELEC-0... + | RTBM-56655 | RTBM-36236 - N°Requirement Content of the Requirement REQ-0495251 A GEN-BSRF-CD-INTERF_ELEC-0... + | RTBM-36236 | REQ-0495251 | A | B3
RTBM-56660 - REQ-0495450 B GEN-BSRF-CD-PERF_AUDIO-00... + | RTBM-56660 | RTBM-35973 - N°Requirement Content of the Requirement REQ-0495450 B GEN-BSRF-CD-PERF_AUDIO-00... + | RTBM-35973 | REQ-0495450 | B | B3
RTBM-56661 - REQ-0495432 A GEN-BSRF-CD-PERF_AUDIO-00... + | RTBM-56661 | RTBM-35972 - N°Requirement Content of the Requirement REQ-0495432 A GEN-BSRF-CD-PERF_AUDIO-00... + | RTBM-35972 | REQ-0495432 | A | B3
RTBM-56663 - REQ-0495398 A GEN-BSRF-CD-PERF_AUDIO-00... + | RTBM-56663 | RTBM-35970 - N°Requirement Content of the Requirement REQ-0495398 A GEN-BSRF-CD-PERF_AUDIO-00... + | RTBM-35970 | REQ-0495398 | A | B3
RTBM-56664 - REQ-0495332 C GEN-BSRF-CD-PERF_AUDIO-00... + | RTBM-56664 | RTBM-35969 - N°Requirement Content of the Requirement REQ-0495332 C GEN-BSRF-CD-PERF_AUDIO-00... + | RTBM-35969 | REQ-0495332 | C | B3
RTBM-56665 - REQ-0495277 B GEN-BSRF-CD-PERF_AUDIO-00... + | RTBM-56665 | RTBM-35968 - N°Requirement Content of the Requirement REQ-0495277 B GEN-BSRF-CD-PERF_AUDIO-00... + | RTBM-35968 | REQ-0495277 | B | B3
RTBM-56666 - REQ-0495138 B GEN-BSRF-CD-PERF_AUDIO-00... + | RTBM-56666 | RTBM-35965 - N°Requirement Content of the Requirement REQ-0495138 B GEN-BSRF-CD-PERF_AUDIO-00... + | RTBM-35965 | REQ-0495138 | B
RTBM-56667 - REQ-0495123 B GEN-BSRF-CD-PERF_AUDIO-00... + | RTBM-56667 | RTBM-35964 - N°Requirement Content of the Requirement REQ-0495123 B GEN-BSRF-CD-PERF_AUDIO-00... + | RTBM-35964 | REQ-0495123 | B
RTBM-56685 - REQ-0315179 A GEN-BSRF-ST-xCall-0482(0)... + | RTBM-56685 | RTBM-16963 - N°Requirement Content of the Requirement REQ-0315179 A GEN-BSRF-ST-xCall-0482(0)... + | RTBM-16963 | REQ-0315179 | A | B3
RTBM-56774 - REQ-0495229 A GEN-BSRF-CD-CONNECTOR_ETH... + | RTBM-56774 | RTBM-36141 - N°Requirement Content of the Requirement REQ-0495229 A GEN-BSRF-CD-CONNECTOR_ETH... + | RTBM-36141 | REQ-0495229 | A
RTBM-56777 - REQ-0640834 A SYSTEM_CERTIFICATION Owne... + | RTBM-56777 | RTBM-36777 - N°Requirement Content of the Requirement REQ-0640834 A SYSTEM_CERTIFICATION Owne... + | RTBM-36777 | REQ-0640834 | A
RTBM-56778 - REQ-0662026 A SYSTEM_CERTIFICATION Owne... + | RTBM-56778 | RTBM-36778 - N°Requirement Content of the Requirement REQ-0662026 A SYSTEM_CERTIFICATION Owne... + | RTBM-36778 | REQ-0662026 | A
RTBM-56779 - REQ-0555114 A DOC-CDC-MESHING Owner : u... + | RTBM-56779 | RTBM-36760 - N°Requirement Content of the Requirement REQ-0555114 A DOC-CDC-MESHING Owner : u... + | RTBM-36760 | REQ-0555114 | A
RTBM-56934 - REQ-0041077 A State : Propose Modified... + | RTBM-56934 | RTBM-24474 - N°Requirement Content of the Requirement REQ-0041077 A State : Propose Modified... + | RTBM-24474 | REQ-0041077 | A
RTBM-57148 - REQ-0495317 A GEN-BSRF-CD-INTERF_ELEC-0... + | RTBM-57148 | RTBM-36225 - N°Requirement Content of the Requirement REQ-0495317 A GEN-BSRF-CD-INTERF_ELEC-0... + | RTBM-36225 | REQ-0495317 | A | B1
This Page has no content yet
​​
System Requirement | ID | Customer Requirement | ID | Customer Req ID | Customer Req ID Rev. | Delivery Phase
RTBM-52954 - REQ-0663445 _Internal backup antenna + | RTBM-52954 | RTBM-35995 - N°Requirement Content of the Requirement REQ-0663445 A CD_CELLULAR_ANT Owner : u... + | RTBM-35995 | REQ-0663445 | A | B3
RTBM-53125 - REQ-0738760 _Body part of the constraints : maximum force + | RTBM-53125 | RTBM-53040 - N°Requirement Content of the Requirement REQ-0738760 A GEN-TCU-ST-Time_Managemen... + | RTBM-53040 | REQ-0738760 | A
RTBM-53645 - REQ-0490425 D Default : Open circuit Ow... + | RTBM-53645 | RTBM-37520 - N°Requirement Content of the Requirement REQ-0490425 D Default : Open circuit Ow... + | RTBM-37520 | REQ-0490425 | D
|  | RTBM-83809 - N°Requirement Content of the Requirement REQ-0490425 D Default : Open circuit Ow... + | RTBM-83809
RTBM-54266 - REQ-0657864 _Measure the reception threshold of each external broadcast antenna + | RTBM-54266 | RTBM-36349 - N°Requirement Content of the Requirement REQ-0657864 A CD_PM_RF Owner : u518569... + | RTBM-36349 | REQ-0657864 | A | B2
RTBM-54267 - REQ-0657795 _The percentage of the BUB charge remaining + | RTBM-54267 | RTBM-36345 - N°Requirement Content of the Requirement REQ-0657795 A CD_PM_BUB Owner : u518569... + | RTBM-36345 | REQ-0657795 | A
RTBM-54268 - REQ-0657686 _Parameter measure giving the BUB supplier name + | RTBM-54268 | RTBM-36344 - N°Requirement Content of the Requirement REQ-0657686 A CD_PM_BUB Owner : u518569... + | RTBM-36344 | REQ-0657686 | A | B3
RTBM-54269 - REQ-0655779 _Testing the SOH of the BUB at different level + | RTBM-54269 | RTBM-36343 - N°Requirement Content of the Requirement REQ-0655779 A CD_PM_BUB Owner : u518569... + | RTBM-36343 | REQ-0655779 | A | B3
RTBM-54270 - REQ-0655664 _Defect backup battery discharged : SOC leve + | RTBM-54270 | RTBM-36481 - N°Requirement Content of the Requirement REQ-0655664 A CD_DTC_BUB Owner : u51856... + | RTBM-36481 | REQ-0655664 | A | B3
RTBM-54271 - REQ-0655647 _Defect Trouble Code disappearance: remove in less of 1 second + | RTBM-54271 | RTBM-36388 - N°Requirement Content of the Requirement REQ-0655647 A CD_DTC_MANAGEMENT Owner :... + | RTBM-36388 | REQ-0655647 | A
RTBM-54272 - REQ-0640770 _Europe market Directive : RED Directive + | RTBM-54272 | RTBM-36781 - N°Requirement Content of the Requirement REQ-0640770 A RED_CERTIFICATION Owner :... + | RTBM-36781 | REQ-0640770 | A
RTBM-54274 - REQ-0598152 _Strategy for prohibiting the Back-Up Battery discharge + | RTBM-54274 | RTBM-36108 - N°Requirement Content of the Requirement REQ-0598152 A BUB Performances Owner :... + | RTBM-36108 | REQ-0598152 | A | B3
RTBM-54276 - REQ-0595257 _Cellular performances : TCU within [0:360°] azimuth and [0:45°] elevation + | RTBM-54276 | RTBM-35998 - N°Requirement Content of the Requirement REQ-0595257 A GEN-TCU-CD-GSM_ANT Owner... + | RTBM-35998 | REQ-0595257 | A
RTBM-54277 - REQ-0594250 _External telecommunication antenna + | RTBM-54277 | RTBM-35996 - N°Requirement Content of the Requirement REQ-0594250 A GEN-TCU-CD-GSM_ANT-0008 O... + | RTBM-35996 | REQ-0594250 | A
RTBM-54278 - REQ-0572134 _B200410 battery norm + | RTBM-54278 | RTBM-36926 - N°Requirement Content of the Requirement REQ-0572134 A CD-STORAGE Owner : u51856... + | RTBM-36926 | REQ-0572134 | A
RTBM-54281 - REQ-0565350 _Antenna operate in FM band + | RTBM-54281 | RTBM-25743 - N°Requirement Content of the Requirement REQ-0565350 A Antenna FM band Owner : u... + | RTBM-25743 | REQ-0565350 | A | B1
RTBM-54283 - REQ-0533129 _GNSS support the EGNOS + | RTBM-54283 | RTBM-36028 - N°Requirement Content of the Requirement REQ-0533129 A CD_GNSS_MOD Owner : u5185... + | RTBM-36028 | REQ-0533129 | A | B1
RTBM-54285 - REQ-0514649 _Stop of RTM POWERING : CCA risks + | RTBM-54285 | RTBM-36219 - N°Requirement Content of the Requirement REQ-0514649 B GEN-BSRF-CD-INTERF_ELEC-0... + | RTBM-36219 | REQ-0514649 | B
RTBM-54288 - REQ-0514642 _Performances : Positioning specification + | RTBM-54288 | RTBM-36056 - N°Requirement Content of the Requirement REQ-0514642 B GEN-BSRF-CD-DR-0002 Owner... + | RTBM-36056 | REQ-0514642 | B | B1
RTBM-54289 - REQ-0514633 _EMC AND RF DESIGN RULES + | RTBM-54289 | RTBM-36271 - N°Requirement Content of the Requirement REQ-0514633 B GEN-BSRF-CD-INTERF_MEC-00... + | RTBM-36271 | REQ-0514633 | B
RTBM-54290 - REQ-0514632 _Compliant to the EMC tests + | RTBM-54290 | RTBM-37064 - N°Requirement Content of the Requirement REQ-0514632 A GEN-BSRF-CD-TEST_SEQ_ELEC... + | RTBM-37064 | REQ-0514632 | A
RTBM-54291 - REQ-0514500 _Voltage drop : specified current value. + | RTBM-54291 | RTBM-37048 - N°Requirement Content of the Requirement REQ-0514500 C GEN-BSRF-CD-VAL_ENV-0020... + | RTBM-37048 | REQ-0514500 | C
RTBM-54292 - REQ-0514497 _Overall the voltage range [Umin to Umax] - temperature profil + | RTBM-54292 | RTBM-37032 - N°Requirement Content of the Requirement REQ-0514497 C GEN-BSRF-CD-VAL_ENV-0017... + | RTBM-37032 | REQ-0514497 | C
RTBM-54327 - REQ-0514496 _Operating Min and Max temperatures + | RTBM-54327 | RTBM-37031 - N°Requirement Content of the Requirement REQ-0514496 C GEN-BSRF-CD-VAL_ENV-0016... + | RTBM-37031 | REQ-0514496 | C
RTBM-54328 - REQ-0514495 _Characteristics of the part in its packaging + | RTBM-54328 | RTBM-37030 - N°Requirement Content of the Requirement REQ-0514495 C GEN-BSRF-CD-VAL_ENV-0015... + | RTBM-37030 | REQ-0514495 | C
RTBM-54329 - REQ-0514471 _ Body part of the constraints : maximum force + | RTBM-54329 | RTBM-37010 - N°Requirement Content of the Requirement REQ-0514471 C GEN-BSRF-CD-VAL_MECHA_CON... + | RTBM-37010 | REQ-0514471 | C
RTBM-54330 - REQ-0514459 _Compliant to the EQ/IC10 test + | RTBM-54330 | RTBM-36976 - N°Requirement Content of the Requirement REQ-0514459 B GEN-BSRF-CD-VAL_ELEC-0032... + | RTBM-36976 | REQ-0514459 | B
RTBM-54331 - REQ-0500922 _Maximum boot time in the Lifecycle specification + | RTBM-54331 | RTBM-35958 - N°Requirement Content of the Requirement REQ-0500922 A GEN-BSRF-CD-BOOT_PERF-000... + | RTBM-35958 | REQ-0500922 | A
RTBM-54332 - REQ-0500904 _Compliant to the EQ/MR03 test + | RTBM-54332 | RTBM-36992 - N°Requirement Content of the Requirement REQ-0500904 B GEN-BSRF-CD-VAL_ELEC-0036... + | RTBM-36992 | REQ-0500904 | B
RTBM-54333 - REQ-0500903 _Compliant to the EQ/MC02 tes + | RTBM-54333 | RTBM-36988 - N°Requirement Content of the Requirement REQ-0500903 B GEN-BSRF-CD-VAL_ELEC-0035... + | RTBM-36988 | REQ-0500903 | B
RTBM-54334 - REQ-0500901 _Compliant to the EQ/MC01 test + | RTBM-54334 | RTBM-36987 - N°Requirement Content of the Requirement REQ-0500901 B GEN-BSRF-CD-VAL_ELEC-0034... + | RTBM-36987 | REQ-0500901 | B
RTBM-54335 - REQ-0500900 _Compliant to the EQ/IC14 test + | RTBM-54335 | RTBM-36980 - N°Requirement Content of the Requirement REQ-0500900 B GEN-BSRF-CD-VAL_ELEC-0033... + | RTBM-36980 | REQ-0500900 | B
RTBM-54337 - REQ-0500899 _Compliant to the EQ/IC10 test + | RTBM-54337 | RTBM-36968 - N°Requirement Content of the Requirement REQ-0500899 B GEN-BSRF-CD-VAL_ELEC-0032... + | RTBM-36968 | REQ-0500899 | B
RTBM-54338 - REQ-0495839 _Defect of the main battery + | RTBM-54338 | RTBM-36596 - N°Requirement Content of the Requirement REQ-0495839 A GEN-BSRF-CD-MAINTAINABILI... + | RTBM-36596 | REQ-0495839 | A | B3
RTBM-54339 - REQ-0495826 _Diagnosis of: the overheating + | RTBM-54339 | RTBM-36586 - N°Requirement Content of the Requirement REQ-0495826 B GEN-BSRF-CD-MAINTAINABILI... + | RTBM-36586 | REQ-0495826 | B
RTBM-54343 - REQ-0495824 _Diagnosis of: HS CAN line + | RTBM-54343 | RTBM-36584 - N°Requirement Content of the Requirement REQ-0495824 A GEN-BSRF-CD-MAINTAINABILI... + | RTBM-36584 | REQ-0495824 | A
RTBM-54347 - REQ-0495817 _Internal temperature sensor in the BUB defect + | RTBM-54347 | RTBM-36577 - N°Requirement Content of the Requirement REQ-0495817 A GEN-BSRF-CD-MAINTAINABILI... + | RTBM-36577 | REQ-0495817 | A | B3
RTBM-54348 - REQ-0495816 _Internal temperature sensor in the TCU defect + | RTBM-54348 | RTBM-36576 - N°Requirement Content of the Requirement REQ-0495816 A GEN-BSRF-CD-MAINTAINABILI... + | RTBM-36576 | REQ-0495816 | A | B3
RTBM-54353 - REQ-0495802 _Internal GNSS antenna 1 defect: Open circuit (CO) + | RTBM-54353 | RTBM-36563 - N°Requirement Content of the Requirement REQ-0495802 B GEN-BSRF-CD-MAINTAINABILI... + | RTBM-36563 | REQ-0495802 | B | B3
RTBM-54354 - REQ-0495801 _Internal GNSS antenna 1 defect: Short circuit- (CC-) + | RTBM-54354 | RTBM-36562 - N°Requirement Content of the Requirement REQ-0495801 B GEN-BSRF-CD-MAINTAINABILI... + | RTBM-36562 | REQ-0495801 | B | B3
RTBM-54355 - REQ-0495800 _Internal GNSS antenna 1 defect: Short circuit+ (CC+) + | RTBM-54355 | RTBM-36561 - N°Requirement Content of the Requirement REQ-0495800 B GEN-BSRF-CD-MAINTAINABILI... + | RTBM-36561 | REQ-0495800 | B | B1
RTBM-54364 - REQ-0495793 _Internal telecom antenna 2 defect: Open circuit (CO) + | RTBM-54364 | RTBM-36554 - N°Requirement Content of the Requirement REQ-0495793 B GEN-BSRF-CD-MAINTAINABILI... + | RTBM-36554 | REQ-0495793 | B
RTBM-54365 - REQ-0495792 _Internal telecom antenna 2 defect: Short circuit- (CC-) + | RTBM-54365 | RTBM-36553 - N°Requirement Content of the Requirement REQ-0495792 B GEN-BSRF-CD-MAINTAINABILI... + | RTBM-36553 | REQ-0495792 | B
RTBM-54366 - REQ-0495791 Internal telecom antenna 2 defect: Short circuit+ (CC+) + | RTBM-54366 | RTBM-36552 - N°Requirement Content of the Requirement REQ-0495791 B GEN-BSRF-CD-MAINTAINABILI... + | RTBM-36552 | REQ-0495791 | B
RTBM-54372 - REQ-0495790 _Internal telecom antenna 1 defect: Open circuit (CO) + | RTBM-54372 | RTBM-36551 - N°Requirement Content of the Requirement REQ-0495790 B GEN-BSRF-CD-MAINTAINABILI... + | RTBM-36551 | REQ-0495790 | B | B3
RTBM-54389 - REQ-0495788 _Internal telecom antenna 1 defect: Short circuit+ (CC+) + | RTBM-54389 | RTBM-36549 - N°Requirement Content of the Requirement REQ-0495788 B GEN-BSRF-CD-MAINTAINABILI... + | RTBM-36549 | REQ-0495788 | B
RTBM-54392 - REQ-0495787 _Wired link defect with the FM2/DAB2 antenna: Open circuit (CO) + | RTBM-54392 | RTBM-36548 - N°Requirement Content of the Requirement REQ-0495787 B GEN-BSRF-CD-MAINTAINABILITY-0296 + | RTBM-36548 | REQ-0495787 | B | B3
RTBM-54394 - REQ-0495785 _Wired link defect with the FM2/DAB2 antenna: Short circuit- (CC-) + | RTBM-54394 | RTBM-36547 - N°Requirement Content of the Requirement REQ-0495785 B GEN-BSRF-CD-MAINTAINABILI... + | RTBM-36547 | REQ-0495785 | B | B3
RTBM-54395 - REQ-0495784 _Wired link defect with the FM2/DAB2 antenna: Short circuit+ (CC+) + | RTBM-54395 | RTBM-36546 - N°Requirement Content of the Requirement REQ-0495784 B GEN-BSRF-CD-MAINTAINABILI... + | RTBM-36546 | REQ-0495784 | B
RTBM-54397 - REQ-0495783 _Wired link defect with the AM/FM1/DAB1 antenna: Open circuit (CO) + | RTBM-54397 | RTBM-36545 - N°Requirement Content of the Requirement REQ-0495783 B GEN-BSRF-CD-MAINTAINABILI... + | RTBM-36545 | REQ-0495783 | B | B3
RTBM-54409 - REQ-0495781 _Wired link defect with the AM/FM1/DAB1 antenna: Short circuit- (CC-) + | RTBM-54409 | RTBM-36544 - N°Requirement Content of the Requirement REQ-0495781 B GEN-BSRF-CD-MAINTAINABILI... + | RTBM-36544 | REQ-0495781 | B | B3
RTBM-54410 - REQ-0495780 _Wired link defect with the AM/FM1/DAB1 antenna: Short circuit+ (CC+) + | RTBM-54410 | RTBM-36543 - N°Requirement Content of the Requirement REQ-0495780 B GEN-BSRF-CD-MAINTAINABILI... + | RTBM-36543 | REQ-0495780 | B
RTBM-54425 - REQ-0495779 _Internal failure of the amplifier defect + | RTBM-54425 | RTBM-36542 - N°Requirement Content of the Requirement REQ-0495779 B GEN-BSRF-CD-MAINTAINABILI... + | RTBM-36542 | REQ-0495779 | B | B3
RTBM-54426 - REQ-0495778 _Internal voltage of the amplifier higher defect :Voltage + | RTBM-54426 | RTBM-36541 - N°Requirement Content of the Requirement REQ-0495778 B GEN-BSRF-CD-MAINTAINABILI... + | RTBM-36541 | REQ-0495778 | B | B3
RTBM-54427 - REQ-0495777 _Internal temperature of the amplifier higher defect: temperature + | RTBM-54427 | RTBM-36540 - N°Requirement Content of the Requirement REQ-0495777 B GEN-BSRF-CD-MAINTAINABILI... + | RTBM-36540 | REQ-0495777 | B | B3
RTBM-54433 - REQ-0495776 _Defect CO on the external loudspeaker : disappear time + | RTBM-54433 | RTBM-36538 - N°Requirement Content of the Requirement REQ-0495776 C GEN-BSRF-CD-MAINTAINABILI... + | RTBM-36538 | REQ-0495776 | C | B3
RTBM-54435 - REQ-0495775 _Defect CO on the external loudspeaker :detects time + | RTBM-54435 | RTBM-36537 - N°Requirement Content of the Requirement REQ-0495775 C GEN-BSRF-CD-MAINTAINABILI... + | RTBM-36537 | REQ-0495775 | C | B3
RTBM-54437 - REQ-0495774 _Lifecycle document : monitor timing with external loudspeaker + | RTBM-54437 | RTBM-36536 - N°Requirement Content of the Requirement REQ-0495774 C GEN-BSRF-CD-MAINTAINABILI... + | RTBM-36536 | REQ-0495774 | C | B3
RTBM-54440 - REQ-0495773 _External loudspeaker defect. Short circuit (CO) + | RTBM-54440 | RTBM-36535 - N°Requirement Content of the Requirement REQ-0495773 B GEN-BSRF-CD-MAINTAINABILI... + | RTBM-36535 | REQ-0495773 | B | B3
RTBM-54443 - REQ-0495772 _Defect CC- on the external loudspeaker : disappear time + | RTBM-54443 | RTBM-36534 - N°Requirement Content of the Requirement REQ-0495772 C GEN-BSRF-CD-MAINTAINABILI... + | RTBM-36534 | REQ-0495772 | C | B3
RTBM-54446 - REQ-0495771 _Defect CC- on the external loudspeaker : detect time + | RTBM-54446 | RTBM-36533 - N°Requirement Content of the Requirement REQ-0495771 C GEN-BSRF-CD-MAINTAINABILI... + | RTBM-36533 | REQ-0495771 | C | B3
RTBM-54448 - REQ-0495770 Lifecycle document : monitor wire link with external loudspeaker + | RTBM-54448 | RTBM-36532 - N°Requirement Content of the Requirement REQ-0495770 C GEN-BSRF-CD-MAINTAINABILI... + | RTBM-36532 | REQ-0495770 | C | B3
RTBM-54491 - REQ-0495769 _External loudspeaker defect. Short circuit (CC-) + | RTBM-54491 | RTBM-36531 - N°Requirement Content of the Requirement REQ-0495769 B GEN-BSRF-CD-MAINTAINABILI... + | RTBM-36531 | REQ-0495769 | B | B3
RTBM-54493 - REQ-0495768 _Defect CC+ on the external loudspeaker : disappear time + | RTBM-54493 | RTBM-36530 - N°Requirement Content of the Requirement REQ-0495768 C GEN-BSRF-CD-MAINTAINABILI... + | RTBM-36530 | REQ-0495768 | C | B3
RTBM-54496 - REQ-0495767 C GEN-BSRF-CD-MAINTAINABILITY-0277 + | RTBM-54496 | RTBM-36529 - N°Requirement Content of the Requirement REQ-0495767 C GEN-BSRF-CD-MAINTAINABILI... + | RTBM-36529 | REQ-0495767 | C | B3
RTBM-54499 - REQ-0495766 C GEN-BSRF-CD-MAINTAINABILITY-0276 + | RTBM-54499 | RTBM-36528 - N°Requirement Content of the Requirement REQ-0495766 C GEN-BSRF-CD-MAINTAINABILI... + | RTBM-36528 | REQ-0495766 | C | B3
RTBM-54501 - REQ-0495765 C GEN-BSRF-CD-MAINTAINABILITY-0062 + | RTBM-54501 | RTBM-36527 - N°Requirement Content of the Requirement REQ-0495765 C GEN-BSRF-CD-MAINTAINABILI... + | RTBM-36527 | REQ-0495765 | C | B3
RTBM-54502 - REQ-0495764 B GEN-BSRF-CD-MAINTAINABILITY-0275 + | RTBM-54502 | RTBM-36526 - N°Requirement Content of the Requirement REQ-0495764 B GEN-BSRF-CD-MAINTAINABILI... + | RTBM-36526 | REQ-0495764 | B | B3
RTBM-54503 - REQ-0495763 B GEN-BSRF-CD-MAINTAINABILITY-0274 + | RTBM-54503 | RTBM-36525 - N°Requirement Content of the Requirement REQ-0495763 B GEN-BSRF-CD-MAINTAINABILI... + | RTBM-36525 | REQ-0495763 | B | B3
RTBM-54504 - REQ-0495762 B GEN-BSRF-CD-MAINTAINABILITY-0273 + | RTBM-54504 | RTBM-36524 - N°Requirement Content of the Requirement REQ-0495762 B GEN-BSRF-CD-MAINTAINABILI... + | RTBM-36524 | REQ-0495762 | B | B3
RTBM-54505 - REQ-0495761 A GEN-BSRF-CD-MAINTAINABILITY-0272 + | RTBM-54505 | RTBM-36523 - N°Requirement Content of the Requirement REQ-0495761 A GEN-BSRF-CD-MAINTAINABILI... + | RTBM-36523 | REQ-0495761 | A | B3
RTBM-54506 - REQ-0495760 B GEN-BSRF-CD-MAINTAINABILITY-0271 + | RTBM-54506 | RTBM-36522 - N°Requirement Content of the Requirement REQ-0495760 B GEN-BSRF-CD-MAINTAINABILI... + | RTBM-36522 | REQ-0495760 | B | B3
RTBM-54507 - REQ-0495759 B GEN-BSRF-CD-MAINTAINABILITY-0270 + | RTBM-54507 | RTBM-36521 - N°Requirement Content of the Requirement REQ-0495759 B GEN-BSRF-CD-MAINTAINABILI... + | RTBM-36521 | REQ-0495759 | B | B3
RTBM-54508 - REQ-0495758 B GEN-BSRF-CD-MAINTAINABILITY-0269 + | RTBM-54508 | RTBM-36520 - N°Requirement Content of the Requirement REQ-0495758 B GEN-BSRF-CD-MAINTAINABILI... + | RTBM-36520 | REQ-0495758 | B | B3
RTBM-54509 - REQ-0495757 A GEN-BSRF-CD-MAINTAINABILITY-0061 + | RTBM-54509 | RTBM-36519 - N°Requirement Content of the Requirement REQ-0495757 A GEN-BSRF-CD-MAINTAINABILI... + | RTBM-36519 | REQ-0495757 | A | B3
RTBM-54510 - REQ-0495756 B GEN-BSRF-CD-MAINTAINABILITY-0268 + | RTBM-54510 | RTBM-36518 - N°Requirement Content of the Requirement REQ-0495756 B GEN-BSRF-CD-MAINTAINABILITY-0268 + | RTBM-36518 | REQ-0495756 | B | B3
RTBM-54511 - REQ-0495755 B GEN-BSRF-CD-MAINTAINABILITY-0267 + | RTBM-54511 | RTBM-36517 - N°Requirement Content of the Requirement REQ-0495755 B GEN-BSRF-CD-MAINTAINABILITY-0267 + | RTBM-36517 | REQ-0495755 | B | B3
RTBM-54512 - REQ-0495754 B GEN-BSRF-CD-MAINTAINABILITY-0266 + | RTBM-54512 | RTBM-36516 - N°Requirement Content of the Requirement REQ-0495754 B GEN-BSRF-CD-MAINTAINABILITY-0266 + | RTBM-36516 | REQ-0495754 | B | B3
RTBM-54513 - REQ-0495752 A GEN-BSRF-CD-MAINTAINABILITY-0265 + | RTBM-54513 | RTBM-36513 - N°Requirement Content of the Requirement REQ-0495752 A GEN-BSRF-CD-MAINTAINABILI... + | RTBM-36513 | REQ-0495752 | A
RTBM-54514 - REQ-0495747 A GEN-BSRF-CD-MAINTAINABILITY-0261 + | RTBM-54514 | RTBM-36508 - N°Requirement Content of the Requirement REQ-0495747 A GEN-BSRF-CD-MAINTAINABILI... + | RTBM-36508 | REQ-0495747 | A
RTBM-54515 - REQ-0495731 B GEN-BSRF-CD-MAINTAINABILITY-0248 + | RTBM-54515 | RTBM-36492 - N°Requirement Content of the Requirement REQ-0495731 B GEN-BSRF-CD-MAINTAINABILITY-0248 + | RTBM-36492 | REQ-0495731 | B | B3
RTBM-54516 - REQ-0495730 A GEN-BSRF-CD-MAINTAINABILITY-0247 + | RTBM-54516 | RTBM-36491 - N°Requirement Content of the Requirement REQ-0495730 A GEN-BSRF-CD-MAINTAINABILITY-0247 + | RTBM-36491 | REQ-0495730 | A | B3
RTBM-54517 - REQ-0495729 A GEN-BSRF-CD-MAINTAINABILITY-0246 + | RTBM-54517 | RTBM-36490 - N°Requirement Content of the Requirement REQ-0495729 A GEN-BSRF-CD-MAINTAINABILI... + | RTBM-36490 | REQ-0495729 | A | B3
RTBM-54518 - REQ-0495728 B GEN-BSRF-CD-MAINTAINABILI... + | RTBM-54518 | RTBM-36489 - N°Requirement Content of the Requirement REQ-0495728 B GEN-BSRF-CD-MAINTAINABILI... + | RTBM-36489 | REQ-0495728 | B | B3
RTBM-54520 - REQ-0495727 A GEN-BSRF-CD-MAINTAINABILITY-0244 + | RTBM-54520 | RTBM-36488 - N°Requirement Content of the Requirement REQ-0495727 A GEN-BSRF-CD-MAINTAINABILI... + | RTBM-36488 | REQ-0495727 | A | B3
RTBM-54522 - REQ-0495726 B GEN-BSRF-CD-MAINTAINABILITY-0243 + | RTBM-54522 | RTBM-36487 - N°Requirement Content of the Requirement REQ-0495726 B GEN-BSRF-CD-MAINTAINABILI... + | RTBM-36487 | REQ-0495726 | B | B3
RTBM-54528 - REQ-0495725 B GEN-BSRF-CD-MAINTAINABILITY-0242 + | RTBM-54528 | RTBM-36486 - N°Requirement Content of the Requirement REQ-0495725 B GEN-BSRF-CD-MAINTAINABILI... + | RTBM-36486 | REQ-0495725 | B | B3
RTBM-54529 - REQ-0495724 B GEN-BSRF-CD-MAINTAINABILI... + | RTBM-54529 | RTBM-36480 - N°Requirement Content of the Requirement REQ-0495724 B GEN-BSRF-CD-MAINTAINABILI... + | RTBM-36480 | REQ-0495724 | B | B3
RTBM-54530 - REQ-0495723 B GEN-BSRF-CD-MAINTAINABILI... + | RTBM-54530 | RTBM-36485 - N°Requirement Content of the Requirement REQ-0495723 B GEN-BSRF-CD-MAINTAINABILI... + | RTBM-36485 | REQ-0495723 | B | B3
RTBM-54531 - REQ-0495722 A GEN-BSRF-CD-MAINTAINABILI... + | RTBM-54531 | RTBM-36484 - N°Requirement Content of the Requirement REQ-0495722 A GEN-BSRF-CD-MAINTAINABILI... + | RTBM-36484 | REQ-0495722 | A | B3
RTBM-54532 - REQ-0495721 B GEN-BSRF-CD-MAINTAINABILI... + | RTBM-54532 | RTBM-36483 - N°Requirement Content of the Requirement REQ-0495721 B GEN-BSRF-CD-MAINTAINABILI... + | RTBM-36483 | REQ-0495721 | B | B3
RTBM-54533 - REQ-0495720 A GEN-BSRF-CD-MAINTAINABILI... + | RTBM-54533 | RTBM-36482 - N°Requirement Content of the Requirement REQ-0495720 A GEN-BSRF-CD-MAINTAINABILI... + | RTBM-36482 | REQ-0495720 | A | B3
RTBM-54534 - REQ-0495719 B GEN-BSRF-CD-MAINTAINABILI... + | RTBM-54534 | RTBM-36479 - N°Requirement Content of the Requirement REQ-0495719 B GEN-BSRF-CD-MAINTAINABILI... + | RTBM-36479 | REQ-0495719 | B | B3
RTBM-54536 - REQ-0495718 A GEN-BSRF-CD-MAINTAINABILI... + | RTBM-54536 | RTBM-36478 - N°Requirement Content of the Requirement REQ-0495718 A GEN-BSRF-CD-MAINTAINABILI... + | RTBM-36478 | REQ-0495718 | A | B3
RTBM-54537 - REQ-0495717 A GEN-BSRF-CD-MAINTAINABILI... + | RTBM-54537 | RTBM-36477 - N°Requirement Content of the Requirement REQ-0495717 A GEN-BSRF-CD-MAINTAINABILI... + | RTBM-36477 | REQ-0495717 | A | B3
RTBM-54538 - REQ-0495716 A GEN-BSRF-CD-MAINTAINABILI... + | RTBM-54538 | RTBM-36476 - N°Requirement Content of the Requirement REQ-0495716 A GEN-BSRF-CD-MAINTAINABILI... + | RTBM-36476 | REQ-0495716 | A | B3
RTBM-54539 - REQ-0495715 A GEN-BSRF-CD-MAINTAINABILI... + | RTBM-54539 | RTBM-36475 - N°Requirement Content of the Requirement REQ-0495715 A GEN-BSRF-CD-MAINTAINABILI... + | RTBM-36475 | REQ-0495715 | A | B3
RTBM-54540 - REQ-0495714 A GEN-BSRF-CD-MAINTAINABILI... + | RTBM-54540 | RTBM-36474 - N°Requirement Content of the Requirement REQ-0495714 A GEN-BSRF-CD-MAINTAINABILI... + | RTBM-36474 | REQ-0495714 | A | B3
RTBM-54542 - REQ-0495713 A GEN-BSRF-CD-MAINTAINABILI... + | RTBM-54542 | RTBM-36473 - N°Requirement Content of the Requirement REQ-0495713 A GEN-BSRF-CD-MAINTAINABILI... + | RTBM-36473 | REQ-0495713 | A | B3
RTBM-54543 - REQ-0495712 A GEN-BSRF-CD-MAINTAINABILI... + | RTBM-54543 | RTBM-36472 - N°Requirement Content of the Requirement REQ-0495712 A GEN-BSRF-CD-MAINTAINABILI... + | RTBM-36472 | REQ-0495712 | A | B3
RTBM-54544 - REQ-0495711 A GEN-BSRF-CD-MAINTAINABILI... + | RTBM-54544 | RTBM-36471 - N°Requirement Content of the Requirement REQ-0495711 A GEN-BSRF-CD-MAINTAINABILI... + | RTBM-36471 | REQ-0495711 | A | B3
RTBM-54545 - REQ-0495710 A GEN-BSRF-CD-MAINTAINABILI... + | RTBM-54545 | RTBM-36470 - N°Requirement Content of the Requirement REQ-0495710 A GEN-BSRF-CD-MAINTAINABILI... + | RTBM-36470 | REQ-0495710 | A | B3
RTBM-54546 - REQ-0495709 B GEN-BSRF-CD-MAINTAINABILI... + | RTBM-54546 | RTBM-36469 - N°Requirement Content of the Requirement REQ-0495709 B GEN-BSRF-CD-MAINTAINABILI... + | RTBM-36469 | REQ-0495709 | B | B3
RTBM-54547 - REQ-0495708 A GEN-BSRF-CD-MAINTAINABILI... + | RTBM-54547 | RTBM-36468 - N°Requirement Content of the Requirement REQ-0495708 A GEN-BSRF-CD-MAINTAINABILI... + | RTBM-36468 | REQ-0495708 | A | B3
RTBM-54548 - REQ-0495707 A GEN-BSRF-CD-MAINTAINABILI... + | RTBM-54548 | RTBM-36467 - N°Requirement Content of the Requirement REQ-0495707 A GEN-BSRF-CD-MAINTAINABILI... + | RTBM-36467 | REQ-0495707 | A | B3
RTBM-54549 - REQ-0495706 A GEN-BSRF-CD-MAINTAINABILI... + | RTBM-54549 | RTBM-36466 - N°Requirement Content of the Requirement REQ-0495706 A GEN-BSRF-CD-MAINTAINABILI... + | RTBM-36466 | REQ-0495706 | A | B3
RTBM-54550 - REQ-0495705 A GEN-BSRF-CD-MAINTAINABILI... + | RTBM-54550 | RTBM-36465 - N°Requirement Content of the Requirement REQ-0495705 A GEN-BSRF-CD-MAINTAINABILI... + | RTBM-36465 | REQ-0495705 | A | B3
RTBM-54558 - REQ-0495704 A GEN-BSRF-CD-MAINTAINABILI... + | RTBM-54558 | RTBM-36464 - N°Requirement Content of the Requirement REQ-0495704 A GEN-BSRF-CD-MAINTAINABILI... + | RTBM-36464 | REQ-0495704 | A | B3
RTBM-54559 - REQ-0495703 A GEN-BSRF-CD-MAINTAINABILI... + | RTBM-54559 | RTBM-36463 - N°Requirement Content of the Requirement REQ-0495703 A GEN-BSRF-CD-MAINTAINABILI... + | RTBM-36463 | REQ-0495703 | A | B3
RTBM-54574 - REQ-0495702 A GEN-BSRF-CD-MAINTAINABILI... + | RTBM-54574 | RTBM-36462 - N°Requirement Content of the Requirement REQ-0495702 A GEN-BSRF-CD-MAINTAINABILI... + | RTBM-36462 | REQ-0495702 | A | B3
RTBM-54575 - REQ-0495701 A GEN-BSRF-CD-MAINTAINABILI... + | RTBM-54575 | RTBM-36461 - N°Requirement Content of the Requirement REQ-0495701 A GEN-BSRF-CD-MAINTAINABILI... + | RTBM-36461 | REQ-0495701 | A | B3
RTBM-54576 - REQ-0495700 A GEN-BSRF-CD-MAINTAINABILI... + | RTBM-54576 | RTBM-36460 - N°Requirement Content of the Requirement REQ-0495700 A GEN-BSRF-CD-MAINTAINABILI... + | RTBM-36460 | REQ-0495700 | A | B3
RTBM-54577 - REQ-0495699 A GEN-BSRF-CD-MAINTAINABILI... + | RTBM-54577 | RTBM-36459 - N°Requirement Content of the Requirement REQ-0495699 A GEN-BSRF-CD-MAINTAINABILI... + | RTBM-36459 | REQ-0495699 | A | B3
RTBM-54578 - REQ-0495698 B GEN-BSRF-CD-MAINTAINABILI... + | RTBM-54578 | RTBM-36458 - N°Requirement Content of the Requirement REQ-0495698 B GEN-BSRF-CD-MAINTAINABILI... + | RTBM-36458 | REQ-0495698 | B | B3
RTBM-54579 - REQ-0495697 A GEN-BSRF-CD-MAINTAINABILI... + | RTBM-54579 | RTBM-36457 - N°Requirement Content of the Requirement REQ-0495697 A GEN-BSRF-CD-MAINTAINABILI... + | RTBM-36457 | REQ-0495697 | A | B3
RTBM-54580 - REQ-0495696 B GEN-BSRF-CD-MAINTAINABILI... + | RTBM-54580 | RTBM-36456 - N°Requirement Content of the Requirement REQ-0495696 B GEN-BSRF-CD-MAINTAINABILI... + | RTBM-36456 | REQ-0495696 | B | B3
RTBM-54581 - REQ-0495695 A GEN-BSRF-CD-MAINTAINABILI... + | RTBM-54581 | RTBM-36455 - N°Requirement Content of the Requirement REQ-0495695 A GEN-BSRF-CD-MAINTAINABILI... + | RTBM-36455 | REQ-0495695 | A | B3
RTBM-54582 - REQ-0495694 A GEN-BSRF-CD-MAINTAINABILI... + | RTBM-54582 | RTBM-36454 - N°Requirement Content of the Requirement REQ-0495694 A GEN-BSRF-CD-MAINTAINABILI... + | RTBM-36454 | REQ-0495694 | A | B3
RTBM-54583 - REQ-0495693 A GEN-BSRF-CD-MAINTAINABILI... + | RTBM-54583 | RTBM-36453 - N°Requirement Content of the Requirement REQ-0495693 A GEN-BSRF-CD-MAINTAINABILI... + | RTBM-36453 | REQ-0495693 | A | B3
RTBM-54584 - REQ-0495692 A GEN-BSRF-CD-MAINTAINABILI... + | RTBM-54584 | RTBM-36452 - N°Requirement Content of the Requirement REQ-0495692 A GEN-BSRF-CD-MAINTAINABILI... + | RTBM-36452 | REQ-0495692 | A | B3
RTBM-54585 - REQ-0495691 B GEN-BSRF-CD-MAINTAINABILI... + | RTBM-54585 | RTBM-36451 - N°Requirement Content of the Requirement REQ-0495691 B GEN-BSRF-CD-MAINTAINABILI... + | RTBM-36451 | REQ-0495691 | B | B3
RTBM-54587 - REQ-0495690 A GEN-BSRF-CD-MAINTAINABILI... + | RTBM-54587 | RTBM-36450 - N°Requirement Content of the Requirement REQ-0495690 A GEN-BSRF-CD-MAINTAINABILI... + | RTBM-36450 | REQ-0495690 | A | B3
RTBM-54588 - REQ-0495689 A GEN-BSRF-CD-MAINTAINABILI... + | RTBM-54588 | RTBM-36449 - N°Requirement Content of the Requirement REQ-0495689 A GEN-BSRF-CD-MAINTAINABILI... + | RTBM-36449 | REQ-0495689 | A | B3
RTBM-54589 - REQ-0495688 A GEN-BSRF-CD-MAINTAINABILI... + | RTBM-54589 | RTBM-36448 - N°Requirement Content of the Requirement REQ-0495688 A GEN-BSRF-CD-MAINTAINABILI... + | RTBM-36448 | REQ-0495688 | A | B3
RTBM-54590 - REQ-0495687 B GEN-BSRF-CD-MAINTAINABILI... + | RTBM-54590 | RTBM-36447 - N°Requirement Content of the Requirement REQ-0495687 B GEN-BSRF-CD-MAINTAINABILI... + | RTBM-36447 | REQ-0495687 | B | B3
RTBM-54591 - REQ-0495686 A GEN-BSRF-CD-MAINTAINABILI... + | RTBM-54591 | RTBM-36446 - N°Requirement Content of the Requirement REQ-0495686 A GEN-BSRF-CD-MAINTAINABILI... + | RTBM-36446 | REQ-0495686 | A | B3
RTBM-54592 - REQ-0495685 A GEN-BSRF-CD-MAINTAINABILI... + | RTBM-54592 | RTBM-36445 - N°Requirement Content of the Requirement REQ-0495685 A GEN-BSRF-CD-MAINTAINABILI... + | RTBM-36445 | REQ-0495685 | A | B3
RTBM-54593 - REQ-0495684 A GEN-BSRF-CD-MAINTAINABILI... + | RTBM-54593 | RTBM-36444 - N°Requirement Content of the Requirement REQ-0495684 A GEN-BSRF-CD-MAINTAINABILI... + | RTBM-36444 | REQ-0495684 | A | B3
RTBM-54599 - REQ-0495683 B GEN-BSRF-CD-MAINTAINABILI... + | RTBM-54599 | RTBM-36443 - N°Requirement Content of the Requirement REQ-0495683 B GEN-BSRF-CD-MAINTAINABILI... + | RTBM-36443 | REQ-0495683 | B | B3
RTBM-54600 - REQ-0495682 A GEN-BSRF-CD-MAINTAINABILI... + | RTBM-54600 | RTBM-36442 - N°Requirement Content of the Requirement REQ-0495682 A GEN-BSRF-CD-MAINTAINABILI... + | RTBM-36442 | REQ-0495682 | A | B3
RTBM-54601 - REQ-0495681 A GEN-BSRF-CD-MAINTAINABILI... + | RTBM-54601 | RTBM-36441 - N°Requirement Content of the Requirement REQ-0495681 A GEN-BSRF-CD-MAINTAINABILI... + | RTBM-36441 | REQ-0495681 | A | B3
RTBM-54602 - REQ-0495680 A GEN-BSRF-CD-MAINTAINABILI... + | RTBM-54602 | RTBM-36440 - N°Requirement Content of the Requirement REQ-0495680 A GEN-BSRF-CD-MAINTAINABILI... + | RTBM-36440 | REQ-0495680 | A | B3
RTBM-54603 - REQ-0495679 B GEN-BSRF-CD-MAINTAINABILI... + | RTBM-54603 | RTBM-36439 - N°Requirement Content of the Requirement REQ-0495679 B GEN-BSRF-CD-MAINTAINABILI... + | RTBM-36439 | REQ-0495679 | B | B3
RTBM-54604 - REQ-0495678 A GEN-BSRF-CD-MAINTAINABILI... + | RTBM-54604 | RTBM-36438 - N°Requirement Content of the Requirement REQ-0495678 A GEN-BSRF-CD-MAINTAINABILI... + | RTBM-36438 | REQ-0495678 | A | B3
RTBM-54605 - REQ-0495677 A GEN-BSRF-CD-MAINTAINABILI... + | RTBM-54605 | RTBM-36437 - N°Requirement Content of the Requirement REQ-0495677 A GEN-BSRF-CD-MAINTAINABILI... + | RTBM-36437 | REQ-0495677 | A | B3
RTBM-54606 - REQ-0495676 B GEN-BSRF-CD-MAINTAINABILI... + | RTBM-54606 | RTBM-36436 - N°Requirement Content of the Requirement REQ-0495676 B GEN-BSRF-CD-MAINTAINABILI... + | RTBM-36436 | REQ-0495676 | B | B3
RTBM-54607 - REQ-0495675 A GEN-BSRF-CD-MAINTAINABILI... + | RTBM-54607 | RTBM-36435 - N°Requirement Content of the Requirement REQ-0495675 A GEN-BSRF-CD-MAINTAINABILI... + | RTBM-36435 | REQ-0495675 | A | B3
RTBM-54608 - REQ-0495674 A GEN-BSRF-CD-MAINTAINABILI... + | RTBM-54608 | RTBM-36434 - N°Requirement Content of the Requirement REQ-0495674 A GEN-BSRF-CD-MAINTAINABILI... + | RTBM-36434 | REQ-0495674 | A | B3
RTBM-54612 - REQ-0495673 A GEN-BSRF-CD-MAINTAINABILI... + | RTBM-54612 | RTBM-36433 - N°Requirement Content of the Requirement REQ-0495673 A GEN-BSRF-CD-MAINTAINABILI... + | RTBM-36433 | REQ-0495673 | A | B3
RTBM-54613 - REQ-0495672 B GEN-BSRF-CD-MAINTAINABILI... + | RTBM-54613 | RTBM-36432 - N°Requirement Content of the Requirement REQ-0495672 B GEN-BSRF-CD-MAINTAINABILI... + | RTBM-36432 | REQ-0495672 | B | B3
RTBM-54614 - REQ-0495671 A GEN-BSRF-CD-MAINTAINABILI... + | RTBM-54614 | RTBM-36431 - N°Requirement Content of the Requirement REQ-0495671 A GEN-BSRF-CD-MAINTAINABILI... + | RTBM-36431 | REQ-0495671 | A | B3
RTBM-54619 - REQ-0495670 A GEN-BSRF-CD-MAINTAINABILI... + | RTBM-54619 | RTBM-36430 - N°Requirement Content of the Requirement REQ-0495670 A GEN-BSRF-CD-MAINTAINABILI... + | RTBM-36430 | REQ-0495670 | A | B3
RTBM-54627 - REQ-0495669 A GEN-BSRF-CD-MAINTAINABILI... + | RTBM-54627 | RTBM-36429 - N°Requirement Content of the Requirement REQ-0495669 A GEN-BSRF-CD-MAINTAINABILI... + | RTBM-36429 | REQ-0495669 | A | B3
RTBM-54629 - REQ-0495668 B GEN-BSRF-CD-MAINTAINABILI... + | RTBM-54629 | RTBM-36428 - N°Requirement Content of the Requirement REQ-0495668 B GEN-BSRF-CD-MAINTAINABILI... + | RTBM-36428 | REQ-0495668 | B | B3
RTBM-54631 - REQ-0495667 A GEN-BSRF-CD-MAINTAINABILI... + | RTBM-54631 | RTBM-36427 - N°Requirement Content of the Requirement REQ-0495667 A GEN-BSRF-CD-MAINTAINABILI... + | RTBM-36427 | REQ-0495667 | A | B3
RTBM-54632 - REQ-0495666 A GEN-BSRF-CD-MAINTAINABILI... + | RTBM-54632 | RTBM-36426 - N°Requirement Content of the Requirement REQ-0495666 A GEN-BSRF-CD-MAINTAINABILI... + | RTBM-36426 | REQ-0495666 | A | B3
RTBM-54633 - REQ-0495665 A GEN-BSRF-CD-MAINTAINABILI... + | RTBM-54633 | RTBM-36425 - N°Requirement Content of the Requirement REQ-0495665 A GEN-BSRF-CD-MAINTAINABILI... + | RTBM-36425 | REQ-0495665 | A | B3
RTBM-54635 - REQ-0495664 B GEN-BSRF-CD-MAINTAINABILI... + | RTBM-54635 | RTBM-36424 - N°Requirement Content of the Requirement REQ-0495664 B GEN-BSRF-CD-MAINTAINABILI... + | RTBM-36424 | REQ-0495664 | B | B3
RTBM-54636 - REQ-0495663 A GEN-BSRF-CD-MAINTAINABILI... + | RTBM-54636 | RTBM-36423 - N°Requirement Content of the Requirement REQ-0495663 A GEN-BSRF-CD-MAINTAINABILI... + | RTBM-36423 | REQ-0495663 | A | B3
RTBM-54637 - REQ-0495620 A GEN-BSRF-CD-DOC_SQM-0001(... + | RTBM-54637 | RTBM-36757 - N°Requirement Content of the Requirement REQ-0495620 A GEN-BSRF-CD-DOC_SQM-0001(... + | RTBM-36757 | REQ-0495620 | A
RTBM-54638 - REQ-0495616 B GEN-BSRF-CD-VAL_ELEC-0031... + | RTBM-54638 | RTBM-36993 - N°Requirement Content of the Requirement REQ-0495616 B GEN-BSRF-CD-VAL_ELEC-0031... + | RTBM-36993 | REQ-0495616 | B
RTBM-54639 - REQ-0495605 B GEN-BSRF-CD-VAL_ELEC-0019... + | RTBM-54639 | RTBM-36975 - N°Requirement Content of the Requirement REQ-0495605 B GEN-BSRF-CD-VAL_ELEC-0019... + | RTBM-36975 | REQ-0495605 | B
RTBM-54640 - REQ-0495604 B GEN-BSRF-CD-VAL_ELEC-0030... + | RTBM-54640 | RTBM-36991 - N°Requirement Content of the Requirement REQ-0495604 B GEN-BSRF-CD-VAL_ELEC-0030... + | RTBM-36991 | REQ-0495604 | B
RTBM-54641 - REQ-0495592 B GEN-BSRF-CD-VAL_ELEC-0018... + | RTBM-54641 | RTBM-36974 - N°Requirement Content of the Requirement REQ-0495592 B GEN-BSRF-CD-VAL_ELEC-0018... + | RTBM-36974 | REQ-0495592 | B
RTBM-54642 - REQ-0495590 B GEN-BSRF-CD-MAINTAINABILI... + | RTBM-54642 | RTBM-36340 - N°Requirement Content of the Requirement REQ-0495590 B GEN-BSRF-CD-MAINTAINABILI... + | RTBM-36340 | REQ-0495590 | B
RTBM-54643 - REQ-0495583 B GEN-BSRF-CD-MAINTAINABILI... + | RTBM-54643 | RTBM-36339 - N°Requirement Content of the Requirement REQ-0495583 B GEN-BSRF-CD-MAINTAINABILI... + | RTBM-36339 | REQ-0495583 | B
RTBM-54645 - REQ-0495580 B GEN-BSRF-CD-MAINTAINABILI... + | RTBM-54645 | RTBM-36338 - N°Requirement Content of the Requirement REQ-0495580 B GEN-BSRF-CD-MAINTAINABILI... + | RTBM-36338 | REQ-0495580 | B
RTBM-54646 - REQ-0495575 B GEN-BSRF-CD-VAL_ELEC-0028... + | RTBM-54646 | RTBM-36989 - N°Requirement Content of the Requirement REQ-0495575 B GEN-BSRF-CD-VAL_ELEC-0028... + | RTBM-36989 | REQ-0495575 | B
RTBM-54647 - REQ-0495573 B GEN-BSRF-CD-VAL_ELEC-0017... + | RTBM-54647 | RTBM-36973 - N°Requirement Content of the Requirement REQ-0495573 B GEN-BSRF-CD-VAL_ELEC-0017... + | RTBM-36973 | REQ-0495573 | B
RTBM-54650 - REQ-0495572 B GEN-BSRF-CD-MAINTAINABILI... + | RTBM-54650 | RTBM-36337 - N°Requirement Content of the Requirement REQ-0495572 B GEN-BSRF-CD-MAINTAINABILI... + | RTBM-36337 | REQ-0495572 | B | B3
RTBM-54652 - REQ-0495566 B GEN-BSRF-CD-MAINTAINABILI... + | RTBM-54652 | RTBM-36336 - N°Requirement Content of the Requirement REQ-0495566 B GEN-BSRF-CD-MAINTAINABILI... + | RTBM-36336 | REQ-0495566 | B
RTBM-54653 - REQ-0495564 B GEN-BSRF-CD-MATERIAL-0020... + | RTBM-54653 | RTBM-36831 - N°Requirement Content of the Requirement REQ-0495564 B GEN-BSRF-CD-MATERIAL-0020... + | RTBM-36831 | REQ-0495564 | B
RTBM-54654 - REQ-0495562 B GEN-BSRF-CD-DOC_THERMAL-0... + | RTBM-54654 | RTBM-36741 - N°Requirement Content of the Requirement REQ-0495562 B GEN-BSRF-CD-DOC_THERMAL-0... + | RTBM-36741 | REQ-0495562 | B
RTBM-54655 - REQ-0495561 B GEN-BSRF-CD-MAINTAINABILI... + | RTBM-54655 | RTBM-36642 - N°Requirement Content of the Requirement REQ-0495561 B GEN-BSRF-CD-MAINTAINABILI... + | RTBM-36642 | REQ-0495561 | B | B3
RTBM-54656 - REQ-0495558 A GEN-BSRF-CD-MAINTAINABILI... + | RTBM-54656 | RTBM-36640 - N°Requirement Content of the Requirement REQ-0495558 A GEN-BSRF-CD-MAINTAINABILI... + | RTBM-36640 | REQ-0495558 | A
RTBM-54657 - REQ-0495557 A GEN-BSRF-CD-MATERIAL-0019... + | RTBM-54657 | RTBM-36830 - N°Requirement Content of the Requirement REQ-0495557 A GEN-BSRF-CD-MATERIAL-0019... + | RTBM-36830 | REQ-0495557 | A
RTBM-54658 - REQ-0495555 B GEN-BSRF-CD-VAL_ELEC-0016... + | RTBM-54658 | RTBM-36972 - N°Requirement Content of the Requirement REQ-0495555 B GEN-BSRF-CD-VAL_ELEC-0016... + | RTBM-36972 | REQ-0495555 | B
RTBM-54659 - REQ-0495554 C GEN-BSRF-CD-MAINTAINABILI... + | RTBM-54659 | RTBM-36613 - N°Requirement Content of the Requirement REQ-0495554 C GEN-BSRF-CD-MAINTAINABILI... + | RTBM-36613 | REQ-0495554 | C
RTBM-54660 - REQ-0495551 B GEN-BSRF-CD-INTERF_ELEC-0015 + | RTBM-54660 | RTBM-36212 - N°Requirement Content of the Requirement REQ-0495551 B GEN-BSRF-CD-INTERF_ELEC-0... + | RTBM-36212 | REQ-0495551 | B
RTBM-54661 - REQ-0495549 B GEN-BSRF-CD-MAINTAINABILI... + | RTBM-54661 | RTBM-36335 - N°Requirement Content of the Requirement REQ-0495549 B GEN-BSRF-CD-MAINTAINABILI... + | RTBM-36335 | REQ-0495549 | B
RTBM-54662 - REQ-0495547 B GEN-BSRF-CD-VAL_ELEC-0027... + | RTBM-54662 | RTBM-36986 - N°Requirement Content of the Requirement REQ-0495547 B GEN-BSRF-CD-VAL_ELEC-0027... + | RTBM-36986 | REQ-0495547 | B
RTBM-54663 - REQ-0495546 C GEN-BSRF-CD-ENVIRONMENT-0... + | RTBM-54663 | RTBM-36934 - N°Requirement Content of the Requirement REQ-0495546 C GEN-BSRF-CD-ENVIRONMENT-0... + | RTBM-36934 | REQ-0495546 | C
RTBM-54664 - REQ-0495538 A GEN-BSRF-CD-BUB-0010(0) O... + | RTBM-54664 | RTBM-36107 - N°Requirement Content of the Requirement REQ-0495538 A GEN-BSRF-CD-BUB-0010(0) O... + | RTBM-36107 | REQ-0495538 | A
RTBM-54665 - REQ-0495536 A GEN-BSRF-CD-DOC_THERMAL-0... + | RTBM-54665 | RTBM-36739 - N°Requirement Content of the Requirement REQ-0495536 A GEN-BSRF-CD-DOC_THERMAL-0... + | RTBM-36739 | REQ-0495536 | A
RTBM-54667 - REQ-0495529 C GEN-BSRF-CD-MAINTAINABILI... + | RTBM-54667 | RTBM-36630 - N°Requirement Content of the Requirement REQ-0495529 C GEN-BSRF-CD-MAINTAINABILI... + | RTBM-36630 | REQ-0495529 | C
RTBM-54668 - REQ-0495527 B GEN-BSRF-CD-INTERF_ELEC-0... + | RTBM-54668 | RTBM-36211 - N°Requirement Content of the Requirement REQ-0495527 B GEN-BSRF-CD-INTERF_ELEC-0... + | RTBM-36211 | REQ-0495527 | B
RTBM-54669 - REQ-0495526 B GEN-BSRF-CD-VAL_ELEC-0015... + | RTBM-54669 | RTBM-36971 - N°Requirement Content of the Requirement REQ-0495526 B GEN-BSRF-CD-VAL_ELEC-0015... + | RTBM-36971 | REQ-0495526 | B
RTBM-54670 - REQ-0495522 A GEN-BSRF-CD-DOC_VALIDATIO... + | RTBM-54670 | RTBM-36744 - N°Requirement Content of the Requirement REQ-0495522 A GEN-BSRF-CD-DOC_VALIDATIO... + | RTBM-36744 | REQ-0495522 | A
RTBM-54671 - REQ-0495519 C GEN-BSRF-CD-MAINTAINABILI... + | RTBM-54671 | RTBM-36612 - N°Requirement Content of the Requirement REQ-0495519 C GEN-BSRF-CD-MAINTAINABILI... + | RTBM-36612 | REQ-0495519 | C
RTBM-54672 - REQ-0495518 B GEN-BSRF-CD-VAL_ELEC-0026... + | RTBM-54672 | RTBM-36985 - N°Requirement Content of the Requirement REQ-0495518 B GEN-BSRF-CD-VAL_ELEC-0026... + | RTBM-36985 | REQ-0495518 | B
RTBM-54673 - REQ-0495517 C GEN-BSRF-CD-MAINTAINABILI... + | RTBM-54673 | RTBM-36611 - N°Requirement Content of the Requirement REQ-0495517 C GEN-BSRF-CD-MAINTAINABILI... + | RTBM-36611 | REQ-0495517 | C
RTBM-54674 - REQ-0495514 C GEN-BSRF-CD-MAINTAINABILI... + | RTBM-54674 | RTBM-36610 - N°Requirement Content of the Requirement REQ-0495514 C GEN-BSRF-CD-MAINTAINABILI... + | RTBM-36610 | REQ-0495514 | C
RTBM-54675 - REQ-0495513 B GEN-BSRF-CD-MAINTAINABILI... + | RTBM-54675 | RTBM-36609 - N°Requirement Content of the Requirement REQ-0495513 B GEN-BSRF-CD-MAINTAINABILI... + | RTBM-36609 | REQ-0495513 | B
RTBM-54676 - REQ-0495512 B GEN-BSRF-CD-VAL_ELEC-0014... + | RTBM-54676 | RTBM-36970 - N°Requirement Content of the Requirement REQ-0495512 B GEN-BSRF-CD-VAL_ELEC-0014... + | RTBM-36970 | REQ-0495512 | B
RTBM-54677 - REQ-0495511 B GEN-BSRF-CD-MAINTAINABILI... + | RTBM-54677 | RTBM-36608 - N°Requirement Content of the Requirement REQ-0495511 B GEN-BSRF-CD-MAINTAINABILI... + | RTBM-36608 | REQ-0495511 | B
RTBM-54678 - REQ-0495508 B GEN-BSRF-CD-MAINTAINABILI... + | RTBM-54678 | RTBM-36607 - N°Requirement Content of the Requirement REQ-0495508 B GEN-BSRF-CD-MAINTAINABILI... + | RTBM-36607 | REQ-0495508 | B
RTBM-54679 - REQ-0495506 B GEN-BSRF-CD-MAINTAINABILI... + | RTBM-54679 | RTBM-36606 - N°Requirement Content of the Requirement REQ-0495506 B GEN-BSRF-CD-MAINTAINABILI... + | RTBM-36606 | REQ-0495506 | B
RTBM-54680 - REQ-0495504 B GEN-BSRF-CD-VAL_ELEC-0013... + | RTBM-54680 | RTBM-36969 - N°Requirement Content of the Requirement REQ-0495504 B GEN-BSRF-CD-VAL_ELEC-0013... + | RTBM-36969 | REQ-0495504 | B
RTBM-54681 - REQ-0495499 B GEN-BSRF-CD-MAINTAINABILI... + | RTBM-54681 | RTBM-36332 - N°Requirement Content of the Requirement REQ-0495499 B GEN-BSRF-CD-MAINTAINABILI... + | RTBM-36332 | REQ-0495499 | B
RTBM-54682 - REQ-0495498 B GEN-BSRF-CD-VAL_ELEC-0025... + | RTBM-54682 | RTBM-36984 - N°Requirement Content of the Requirement REQ-0495498 B GEN-BSRF-CD-VAL_ELEC-0025... + | RTBM-36984 | REQ-0495498 | B
RTBM-54683 - REQ-0495493 B GEN-BSRF-CD-INTERF_ELEC-0... + | RTBM-54683 | RTBM-36210 - N°Requirement Content of the Requirement REQ-0495493 B GEN-BSRF-CD-INTERF_ELEC-0... + | RTBM-36210 | REQ-0495493 | B
RTBM-54684 - REQ-0495487 B GEN-BSRF-CD-BUB-0007(1) O... + | RTBM-54684 | RTBM-36104 - N°Requirement Content of the Requirement REQ-0495487 B GEN-BSRF-CD-BUB-0007(1) O... + | RTBM-36104 | REQ-0495487 | B
RTBM-54685 - REQ-0495484 B GEN-BSRF-CD-VAL_ELEC-0012... + | RTBM-54685 | RTBM-36967 - N°Requirement Content of the Requirement REQ-0495484 B GEN-BSRF-CD-VAL_ELEC-0012... + | RTBM-36967 | REQ-0495484 | B
RTBM-54686 - REQ-0495483 B GEN-BSRF-CD-VAL_ELEC-0011... + | RTBM-54686 | RTBM-36966 - N°Requirement Content of the Requirement REQ-0495483 B GEN-BSRF-CD-VAL_ELEC-0011... + | RTBM-36966 | REQ-0495483 | B
RTBM-54687 - REQ-0495475 A GEN-BSRF-CD-BUB-0006(1) O... + | RTBM-54687 | RTBM-36103 - N°Requirement Content of the Requirement REQ-0495475 A GEN-BSRF-CD-BUB-0006(1) O... + | RTBM-36103 | REQ-0495475 | A | B3
RTBM-54688 - REQ-0495473 B GEN-BSRF-CD-MAINTAINABILI... + | RTBM-54688 | RTBM-36605 - N°Requirement Content of the Requirement REQ-0495473 B GEN-BSRF-CD-MAINTAINABILI... + | RTBM-36605 | REQ-0495473 | B
RTBM-54689 - REQ-0495472 B GEN-BSRF-CD-DOC_MAINTAINA... + | RTBM-54689 | RTBM-36733 - N°Requirement Content of the Requirement REQ-0495472 B GEN-BSRF-CD-DOC_MAINTAINA... + | RTBM-36733 | REQ-0495472 | B
RTBM-54690 - REQ-0495470 A GEN-BSRF-CD-DOC_MAINTAINA... + | RTBM-54690 | RTBM-36732 - N°Requirement Content of the Requirement REQ-0495470 A GEN-BSRF-CD-DOC_MAINTAINA... + | RTBM-36732 | REQ-0495470 | A
RTBM-54691 - REQ-0495451 B GEN-BSRF-CD-VAL_ELEC-0010... + | RTBM-54691 | RTBM-36965 - N°Requirement Content of the Requirement REQ-0495451 B GEN-BSRF-CD-VAL_ELEC-0010... + | RTBM-36965 | REQ-0495451 | B
RTBM-54692 - REQ-0495447 B GEN-BSRF-CD-MAINTAINABILI... + | RTBM-54692 | RTBM-36324 - N°Requirement Content of the Requirement REQ-0495447 B GEN-BSRF-CD-MAINTAINABILI... + | RTBM-36324 | REQ-0495447 | B | B3
RTBM-54694 - REQ-0495445 B GEN-BSRF-CD-MAINTAINABILI... + | RTBM-54694 | RTBM-36323 - N°Requirement Content of the Requirement REQ-0495445 B GEN-BSRF-CD-MAINTAINABILI... + | RTBM-36323 | REQ-0495445 | B | B3
RTBM-54695 - REQ-0495433 B GEN-BSRF-CD-INTERF_ELEC-0... + | RTBM-54695 | RTBM-36202 - N°Requirement Content of the Requirement REQ-0495433 B GEN-BSRF-CD-INTERF_ELEC-0... + | RTBM-36202 | REQ-0495433 | B
RTBM-54696 - REQ-0495429 B GEN-BSRF-CD-VAL_ELEC-0024... + | RTBM-54696 | RTBM-36983 - N°Requirement Content of the Requirement REQ-0495429 B GEN-BSRF-CD-VAL_ELEC-0024... + | RTBM-36983 | REQ-0495429 | B
RTBM-54697 - REQ-0495428 C GEN-BSRF-CD-SDF-0060(0) O... + | RTBM-54697 | RTBM-36667 - N°Requirement Content of the Requirement REQ-0495428 C GEN-BSRF-CD-SDF-0060(0) O... + | RTBM-36667 | REQ-0495428 | C
RTBM-54698 - REQ-0495415 B GEN-BSRF-CD-VAL_ELEC-0009... + | RTBM-54698 | RTBM-36964 - N°Requirement Content of the Requirement REQ-0495415 B GEN-BSRF-CD-VAL_ELEC-0009... + | RTBM-36964 | REQ-0495415 | B
RTBM-54699 - REQ-0495410 C GEN-BSRF-CD-WIFI_ANT-0004... + | RTBM-54699 | RTBM-36074 - N°Requirement Content of the Requirement REQ-0495410 C GEN-BSRF-CD-WIFI_ANT-0004... + | RTBM-36074 | REQ-0495410 | C
RTBM-54701 - REQ-0495404 B GEN-BSRF-CD-WIFI-0012(0)... + | RTBM-54701 | RTBM-36069 - N°Requirement Content of the Requirement REQ-0495404 B GEN-BSRF-CD-WIFI-0012(0)... + | RTBM-36069 | REQ-0495404 | B
RTBM-54702 - REQ-0495400 A GEN-BSRF-CD-BUB-0002(1) O... + | RTBM-54702 | RTBM-36098 - N°Requirement Content of the Requirement REQ-0495400 A GEN-BSRF-CD-BUB-0002(1) O... + | RTBM-36098 | REQ-0495400 | A | B3
RTBM-54703 - REQ-0495391 B GEN-BSRF-CD-GNSS_ANT-0005... + | RTBM-54703 | RTBM-36039 - N°Requirement Content of the Requirement REQ-0495391 B GEN-BSRF-CD-GNSS_ANT-0005... + | RTBM-36039 | REQ-0495391 | B | B1
RTBM-54704 - REQ-0495390 B GEN-BSRF-CD-MAINTAINABILI... + | RTBM-54704 | RTBM-36604 - N°Requirement Content of the Requirement REQ-0495390 B GEN-BSRF-CD-MAINTAINABILI... + | RTBM-36604 | REQ-0495390 | B
RTBM-54705 - REQ-0495389 B GEN-BSRF-CD-MAINTAINABILI... + | RTBM-54705 | RTBM-36362 - N°Requirement Content of the Requirement REQ-0495389 B GEN-BSRF-CD-MAINTAINABILI... + | RTBM-36362 | REQ-0495389 | B | B3
RTBM-54706 - REQ-0495386 B GEN-BSRF-CD-MAINTAINABILI... + | RTBM-54706 | RTBM-36319 - N°Requirement Content of the Requirement REQ-0495386 B GEN-BSRF-CD-MAINTAINABILI... + | RTBM-36319 | REQ-0495386 | B | B3
RTBM-54707 - REQ-0495381 B GEN-BSRF-CD-VAL_ELEC-0008... + | RTBM-54707 | RTBM-36963 - N°Requirement Content of the Requirement REQ-0495381 B GEN-BSRF-CD-VAL_ELEC-0008... + | RTBM-36963 | REQ-0495381 | B
RTBM-54708 - REQ-0495371 B GEN-BSRF-CD-MAINTAINABILI... + | RTBM-54708 | RTBM-36361 - N°Requirement Content of the Requirement REQ-0495371 B GEN-BSRF-CD-MAINTAINABILI... + | RTBM-36361 | REQ-0495371 | B | B3
RTBM-54709 - REQ-0495369 B GEN-BSRF-CD-WIFI-0009(0)... + | RTBM-54709 | RTBM-36066 - N°Requirement Content of the Requirement REQ-0495369 B GEN-BSRF-CD-WIFI-0009(0)... + | RTBM-36066 | REQ-0495369 | B | B1
RTBM-54710 - REQ-0495363 A GEN-BSRF-CD-INTERF_ELEC-0... + | RTBM-54710 | RTBM-36228 - N°Requirement Content of the Requirement REQ-0495363 A GEN-BSRF-CD-INTERF_ELEC-0... + | RTBM-36228 | REQ-0495363 | A
RTBM-54711 - REQ-0495361 A GEN-BSRF-CD-GNSS_MOD-0009... + | RTBM-54711 | RTBM-36029 - N°Requirement Content of the Requirement REQ-0495361 A GEN-BSRF-CD-GNSS_MOD-0009... + | RTBM-36029 | REQ-0495361 | A | B1
RTBM-54712 - REQ-0495357 B GEN-BSRF-CD-BUB-0001(1) O... + | RTBM-54712 | RTBM-36097 - N°Requirement Content of the Requirement REQ-0495357 B GEN-BSRF-CD-BUB-0001(1) O... + | RTBM-36097 | REQ-0495357 | B | B3
RTBM-54713 - REQ-0495353 B GEN-BSRF-CD-INTERF_ELEC-0... + | RTBM-54713 | RTBM-36207 - N°Requirement Content of the Requirement REQ-0495353 B GEN-BSRF-CD-INTERF_ELEC-0... + | RTBM-36207 | REQ-0495353 | B
RTBM-54714 - REQ-0495349 B GEN-BSRF-CD-VAL_ELEC-0023... + | RTBM-54714 | RTBM-36982 - N°Requirement Content of the Requirement REQ-0495349 B GEN-BSRF-CD-VAL_ELEC-0023... + | RTBM-36982 | REQ-0495349 | B
RTBM-54715 - REQ-0495343 C GEN-BSRF-CD-MAINTAINABILI... + | RTBM-54715 | RTBM-36360 - N°Requirement Content of the Requirement REQ-0495343 C GEN-BSRF-CD-MAINTAINABILI... + | RTBM-36360 | REQ-0495343 | C | B2
RTBM-54716 - REQ-0495342 B GEN-BSRF-CD-VAL_ELEC-0007... + | RTBM-54716 | RTBM-36962 - N°Requirement Content of the Requirement REQ-0495342 B GEN-BSRF-CD-VAL_ELEC-0007... + | RTBM-36962 | REQ-0495342 | B
RTBM-54717 - REQ-0495340 B GEN-BSRF-CD-INTERF_ELEC-0... + | RTBM-54717 | RTBM-36200 - N°Requirement Content of the Requirement REQ-0495340 B GEN-BSRF-CD-INTERF_ELEC-0... + | RTBM-36200 | REQ-0495340 | B | B3
RTBM-54718 - REQ-0495339 B GEN-BSRF-CD-INTERF_ELEC-0... + | RTBM-54718 | RTBM-36206 - N°Requirement Content of the Requirement REQ-0495339 B GEN-BSRF-CD-INTERF_ELEC-0... + | RTBM-36206 | REQ-0495339 | B
RTBM-54720 - REQ-0495334 B GEN-BSRF-CD-GBE-0002(0) O... + | RTBM-54720 | RTBM-36093 - N°Requirement Content of the Requirement REQ-0495334 B GEN-BSRF-CD-GBE-0002(0) O... + | RTBM-36093 | REQ-0495334 | B | B3
RTBM-54721 - REQ-0495325 B GEN-BSRF-CD-VAL_ELEC-0006... + | RTBM-54721 | RTBM-36961 - N°Requirement Content of the Requirement REQ-0495325 B GEN-BSRF-CD-VAL_ELEC-0006... + | RTBM-36961 | REQ-0495325 | B
RTBM-54722 - REQ-0495314 B GEN-BSRF-CD-GBE-0001(0) O... + | RTBM-54722 | RTBM-36092 - N°Requirement Content of the Requirement REQ-0495314 B GEN-BSRF-CD-GBE-0001(0) O... + | RTBM-36092 | REQ-0495314 | B
RTBM-54723 - REQ-0495310 B GEN-BSRF-CD-WIFI-0008(0)... + | RTBM-54723 | RTBM-36065 - N°Requirement Content of the Requirement REQ-0495310 B GEN-BSRF-CD-WIFI-0008(0)... + | RTBM-36065 | REQ-0495310 | B | B1
RTBM-54724 - REQ-0495308 A GEN-BSRF-CD-GNSS_MOD-0006... + | RTBM-54724 | RTBM-36026 - N°Requirement Content of the Requirement REQ-0495308 A GEN-BSRF-CD-GNSS_MOD-0006... + | RTBM-36026 | REQ-0495308 | A | B1
RTBM-54725 - REQ-0495295 B GEN-BSRF-CD-WIFI-0007(0)... + | RTBM-54725 | RTBM-36064 - N°Requirement Content of the Requirement REQ-0495295 B GEN-BSRF-CD-WIFI-0007(0)... + | RTBM-36064 | REQ-0495295 | B | B1
RTBM-54726 - REQ-0495294 B GEN-BSRF-CD-VAL_ELEC-0022... + | RTBM-54726 | RTBM-36981 - N°Requirement Content of the Requirement REQ-0495294 B GEN-BSRF-CD-VAL_ELEC-0022... + | RTBM-36981 | REQ-0495294 | B
RTBM-54727 - REQ-0495291 B GEN-BSRF-CD-WIFI-0005(0)... + | RTBM-54727 | RTBM-36063 - N°Requirement Content of the Requirement REQ-0495291 B GEN-BSRF-CD-WIFI-0005(0)... + | RTBM-36063 | REQ-0495291 | B
RTBM-54728 - REQ-0495289 B GEN-BSRF-CD-SSC-0006(1) O... + | RTBM-54728 | RTBM-37057 - N°Requirement Content of the Requirement REQ-0495289 B GEN-BSRF-CD-SSC-0006(1) O... + | RTBM-37057 | REQ-0495289 | B
RTBM-54729 - REQ-0495288 B GEN-BSRF-CD-PRODUCT_QUALI... + | RTBM-54729 | RTBM-36679 - N°Requirement Content of the Requirement REQ-0495288 B GEN-BSRF-CD-PRODUCT_QUALI... + | RTBM-36679 | REQ-0495288 | B
RTBM-54730 - REQ-0495279 A GEN-BSRF-CD-PRODUCT_QUALI... + | RTBM-54730 | RTBM-36677 - N°Requirement Content of the Requirement REQ-0495279 A GEN-BSRF-CD-PRODUCT_QUALI... + | RTBM-36677 | REQ-0495279 | A
RTBM-54731 - REQ-0495278 B GEN-BSRF-CD-VAL_ELEC-0005... + | RTBM-54731 | RTBM-36960 - N°Requirement Content of the Requirement REQ-0495278 B GEN-BSRF-CD-VAL_ELEC-0005... + | RTBM-36960 | REQ-0495278 | B
RTBM-54732 - REQ-0495273 B GEN-BSRF-CD-WIFI-0004(0)... + | RTBM-54732 | RTBM-36062 - N°Requirement Content of the Requirement REQ-0495273 B GEN-BSRF-CD-WIFI-0004(0)... + | RTBM-36062 | REQ-0495273 | B
RTBM-54733 - REQ-0495271 A GEN-BSRF-CD-PRODUCT_QUALI... + | RTBM-54733 | RTBM-36676 - N°Requirement Content of the Requirement REQ-0495271 A GEN-BSRF-CD-PRODUCT_QUALI... + | RTBM-36676 | REQ-0495271 | A
RTBM-54734 - REQ-0495268 B GEN-BSRF-CD-WIFI-0003(0)... + | RTBM-54734 | RTBM-36061 - N°Requirement Content of the Requirement REQ-0495268 B GEN-BSRF-CD-WIFI-0003(0)... + | RTBM-36061 | REQ-0495268 | B
RTBM-54735 - REQ-0495267 B GEN-BSRF-CD-INTERF_ELEC-0... + | RTBM-54735 | RTBM-36199 - N°Requirement Content of the Requirement REQ-0495267 B GEN-BSRF-CD-INTERF_ELEC-0... + | RTBM-36199 | REQ-0495267 | B
RTBM-54737 - REQ-0495266 A GEN-BSRF-CD-GNSS_MOD-0005... + | RTBM-54737 | RTBM-36025 - N°Requirement Content of the Requirement REQ-0495266 A GEN-BSRF-CD-GNSS_MOD-0005... + | RTBM-36025 | REQ-0495266 | A | B1
RTBM-54738 - REQ-0495265 B GEN-BSRF-CD-INTERF_ELEC-0... + | RTBM-54738 | RTBM-36197 - N°Requirement Content of the Requirement REQ-0495265 B GEN-BSRF-CD-INTERF_ELEC-0... + | RTBM-36197 | REQ-0495265 | B
RTBM-54739 - REQ-0495264 B GEN-BSRF-CD-SSC-0004(1) O... + | RTBM-54739 | RTBM-37056 - N°Requirement Content of the Requirement REQ-0495264 B GEN-BSRF-CD-SSC-0004(1) O... + | RTBM-37056 | REQ-0495264 | B
RTBM-54740 - REQ-0495259 C GEN-BSRF-CD-VAL_ENV-0014(... + | RTBM-54740 | RTBM-37051 - N°Requirement Content of the Requirement REQ-0495259 C GEN-BSRF-CD-VAL_ENV-0014(... + | RTBM-37051 | REQ-0495259 | C
RTBM-54741 - REQ-0495248 B GEN-BSRF-CD-WIFI-0002(0)... + | RTBM-54741 | RTBM-36060 - N°Requirement Content of the Requirement REQ-0495248 B GEN-BSRF-CD-WIFI-0002(0)... + | RTBM-36060 | REQ-0495248 | B
RTBM-54742 - REQ-0495243 B GEN-BSRF-CD-WIFI-0001(0)... + | RTBM-54742 | RTBM-36059 - N°Requirement Content of the Requirement REQ-0495243 B GEN-BSRF-CD-WIFI-0001(0)... + | RTBM-36059 | REQ-0495243 | B
RTBM-54743 - REQ-0495241 C GEN-BSRF-CD-VAL_ENV-0013(... + | RTBM-54743 | RTBM-37050 - N°Requirement Content of the Requirement REQ-0495241 C GEN-BSRF-CD-VAL_ENV-0013(... + | RTBM-37050 | REQ-0495241 | C
RTBM-54744 - REQ-0495238 B GEN-BSRF-CD-VAL_MECHA_RES... + | RTBM-54744 | RTBM-37019 - N°Requirement Content of the Requirement REQ-0495238 B GEN-BSRF-CD-VAL_MECHA_RES... + | RTBM-37019 | REQ-0495238 | B
RTBM-54745 - REQ-0495234 B GEN-BSRF-CD-VAL_ELEC-0004... + | RTBM-54745 | RTBM-36959 - N°Requirement Content of the Requirement REQ-0495234 B GEN-BSRF-CD-VAL_ELEC-0004... + | RTBM-36959 | REQ-0495234 | B
RTBM-54746 - REQ-0495228 B GEN-BSRF-CD-VAL_ELEC-0021... + | RTBM-54746 | RTBM-36979 - N°Requirement Content of the Requirement REQ-0495228 B GEN-BSRF-CD-VAL_ELEC-0021... + | RTBM-36979 | REQ-0495228 | B
RTBM-54747 - REQ-0495226 A GEN-BSRF-CD-GNSS_MOD-0004... + | RTBM-54747 | RTBM-36024 - N°Requirement Content of the Requirement REQ-0495226 A GEN-BSRF-CD-GNSS_MOD-0004... + | RTBM-36024 | REQ-0495226 | A | B1
RTBM-54748 - REQ-0495225 C GEN-BSRF-CD-VAL_ENV-0011(... + | RTBM-54748 | RTBM-37047 - N°Requirement Content of the Requirement REQ-0495225 C GEN-BSRF-CD-VAL_ENV-0011(... + | RTBM-37047 | REQ-0495225 | C
RTBM-54749 - REQ-0495224 B GEN-BSRF-CD-INTERF_ELEC-0... + | RTBM-54749 | RTBM-36223 - N°Requirement Content of the Requirement REQ-0495224 B GEN-BSRF-CD-INTERF_ELEC-0... + | RTBM-36223 | REQ-0495224 | B
RTBM-54750 - REQ-0495223 C GEN-BSRF-CD-VAL_ENV-0010(... + | RTBM-54750 | RTBM-37044 - N°Requirement Content of the Requirement REQ-0495223 C GEN-BSRF-CD-VAL_ENV-0010(... + | RTBM-37044 | REQ-0495223 | C
RTBM-54751 - REQ-0495222 C GEN-BSRF-CD-VAL_MECHA_RES... + | RTBM-54751 | RTBM-37018 - N°Requirement Content of the Requirement REQ-0495222 C GEN-BSRF-CD-VAL_MECHA_RES... + | RTBM-37018 | REQ-0495222 | C
RTBM-54752 - REQ-0495214 C GEN-BSRF-CD-VAL_MECHA_RES... + | RTBM-54752 | RTBM-37014 - N°Requirement Content of the Requirement REQ-0495214 C GEN-BSRF-CD-VAL_MECHA_RES... + | RTBM-37014 | REQ-0495214 | C
RTBM-54754 - REQ-0495210 C GEN-BSRF-CD-VAL_MECHA_RES... + | RTBM-54754 | RTBM-37013 - N°Requirement Content of the Requirement REQ-0495210 C GEN-BSRF-CD-VAL_MECHA_RES... + | RTBM-37013 | REQ-0495210 | C
RTBM-54755 - REQ-0495207 C GEN-BSRF-CD-VAL_ENV-0009(... + | RTBM-54755 | RTBM-37043 - N°Requirement Content of the Requirement REQ-0495207 C GEN-BSRF-CD-VAL_ENV-0009(... + | RTBM-37043 | REQ-0495207 | C
RTBM-54756 - REQ-0495205 C GEN-BSRF-CD-VAL_MECHA_RES... + | RTBM-54756 | RTBM-37012 - N°Requirement Content of the Requirement REQ-0495205 C GEN-BSRF-CD-VAL_MECHA_RES... + | RTBM-37012 | REQ-0495205 | C
RTBM-54757 - REQ-0495203 C GEN-BSRF-CD-VAL_ENV-0008(... + | RTBM-54757 | RTBM-37042 - N°Requirement Content of the Requirement REQ-0495203 C GEN-BSRF-CD-VAL_ENV-0008(... + | RTBM-37042 | REQ-0495203 | C
RTBM-54758 - REQ-0495198 A GEN-BSRF-CD-SECU-0012(0)... + | RTBM-54758 | RTBM-35952 - N°Requirement Content of the Requirement REQ-0495198 A GEN-BSRF-CD-SECU-0012(0)... + | RTBM-35952 | REQ-0495198 | A
RTBM-54759 - REQ-0495196 B GEN-BSRF-CD-VAL_ELEC-0003... + | RTBM-54759 | RTBM-36958 - N°Requirement Content of the Requirement REQ-0495196 B GEN-BSRF-CD-VAL_ELEC-0003... + | RTBM-36958 | REQ-0495196 | B
RTBM-54760 - REQ-0495192 A GEN-BSRF-CD-TEST_SEQ_ELEC... + | RTBM-54760 | RTBM-37063 - N°Requirement Content of the Requirement REQ-0495192 A GEN-BSRF-CD-TEST_SEQ_ELEC... + | RTBM-37063 | REQ-0495192 | A
RTBM-54761 - REQ-0495190 C GEN-BSRF-CD-VAL_ENV-0007(... + | RTBM-54761 | RTBM-37041 - N°Requirement Content of the Requirement REQ-0495190 C GEN-BSRF-CD-VAL_ENV-0007(... + | RTBM-37041 | REQ-0495190 | C
RTBM-54762 - REQ-0495188 C GEN-BSRF-CD-VAL_ENV-0006(... + | RTBM-54762 | RTBM-37040 - N°Requirement Content of the Requirement REQ-0495188 C GEN-BSRF-CD-VAL_ENV-0006(... + | RTBM-37040 | REQ-0495188 | C
RTBM-54766 - REQ-0495175 C GEN-BSRF-CD-VAL_ENV-0005(... + | RTBM-54766 | RTBM-37039 - N°Requirement Content of the Requirement REQ-0495175 C GEN-BSRF-CD-VAL_ENV-0005(... + | RTBM-37039 | REQ-0495175 | C
RTBM-54767 - REQ-0495172 C GEN-BSRF-CD-VAL_ENV-0004(... + | RTBM-54767 | RTBM-37036 - N°Requirement Content of the Requirement REQ-0495172 C GEN-BSRF-CD-VAL_ENV-0004(... + | RTBM-37036 | REQ-0495172 | C
RTBM-54769 - REQ-0495168 B GEN-BSRF-CD-VAL_ELEC-0020... + | RTBM-54769 | RTBM-36978 - N°Requirement Content of the Requirement REQ-0495168 B GEN-BSRF-CD-VAL_ELEC-0020... + | RTBM-36978 | REQ-0495168 | B
RTBM-54772 - REQ-0495163 B GEN-BSRF-CD-VAL_ELEC-0002... + | RTBM-54772 | RTBM-36957 - N°Requirement Content of the Requirement REQ-0495163 B GEN-BSRF-CD-VAL_ELEC-0002... + | RTBM-36957 | REQ-0495163 | B
RTBM-54773 - REQ-0495155 C GEN-BSRF-CD-VAL_ENV-0003(... + | RTBM-54773 | RTBM-37035 - N°Requirement Content of the Requirement REQ-0495155 C GEN-BSRF-CD-VAL_ENV-0003(... + | RTBM-37035 | REQ-0495155 | C
RTBM-54774 - REQ-0495152 B GEN-BSRF-CD-VAL_ENV-0002(... + | RTBM-54774 | RTBM-37034 - N°Requirement Content of the Requirement REQ-0495152 B GEN-BSRF-CD-VAL_ENV-0002(... + | RTBM-37034 | REQ-0495152 | B
RTBM-54776 - REQ-0495134 A GEN-BSRF-CD-GNSS_MOD-0001... + | RTBM-54776 | RTBM-36021 - N°Requirement Content of the Requirement REQ-0495134 A GEN-BSRF-CD-GNSS_MOD-0001... + | RTBM-36021 | REQ-0495134 | A | B1
RTBM-54779 - REQ-0495129 A GEN-BSRF-CD-VAL_ELEC-0001... + | RTBM-54779 | RTBM-36955 - N°Requirement Content of the Requirement REQ-0495129 A GEN-BSRF-CD-VAL_ELEC-0001... + | RTBM-36955 | REQ-0495129 | A
RTBM-54780 - REQ-0495122 B GEN-BSRF-CD-TEMP_PERF-000... + | RTBM-54780 | RTBM-35962 - N°Requirement Content of the Requirement REQ-0495122 B GEN-BSRF-CD-TEMP_PERF-000... + | RTBM-35962 | REQ-0495122 | B
RTBM-54781 - REQ-0495118 C GEN-BSRF-CD-TEMP_PERF-000... + | RTBM-54781 | RTBM-35960 - N°Requirement Content of the Requirement REQ-0495118 C GEN-BSRF-CD-TEMP_PERF-000... + | RTBM-35960 | REQ-0495118 | C
RTBM-54782 - REQ-0495117 A GEN-BSRF-CD-GEN-0001(0) O... + | RTBM-54782 | RTBM-35939 - N°Requirement Content of the Requirement REQ-0495117 A GEN-BSRF-CD-GEN-0001(0) O... + | RTBM-35939 | REQ-0495117 | A
RTBM-54786 - REQ-0475174 B State : Release Modified... + | RTBM-54786 | RTBM-25740 - N°Requirement Content of the Requirement REQ-0475174 B State : Release Modified... + | RTBM-25740 | REQ-0475174 | B
RTBM-54787 - REQ-0475173 B State : Release Modified... + | RTBM-54787 | RTBM-25739 - N°Requirement Content of the Requirement REQ-0475173 B State : Release Modified... + | RTBM-25739 | REQ-0475173 | B
RTBM-54788 - REQ-0475172 A State : Release Modified... + | RTBM-54788 | RTBM-25738 - N°Requirement Content of the Requirement REQ-0475172 A State : Release Modified... + | RTBM-25738 | REQ-0475172 | A
RTBM-54789 - REQ-0416099 C GEN-BSRF-ST-POSITIONING-0... + | RTBM-54789 | RTBM-16177 - N°Requirement Content of the Requirement REQ-0416099 C GEN-BSRF-ST-POSITIONING-0... + | RTBM-16177 | REQ-0416099 | C
RTBM-54790 - REQ-0416076 B GEN-BSRF-ST-POSITIONING-0... + | RTBM-54790 | RTBM-16167 - N°Requirement Content of the Requirement REQ-0416076 B GEN-BSRF-ST-POSITIONING-0... + | RTBM-16167 | REQ-0416076 | B
RTBM-54791 - REQ-0416072 B GEN-BSRF-ST-POSITIONING-0... + | RTBM-54791 | RTBM-16166 - N°Requirement Content of the Requirement REQ-0416072 B GEN-BSRF-ST-POSITIONING-0... + | RTBM-16166 | REQ-0416072 | B
RTBM-54792 - REQ-0414024 B State : Release Modified... + | RTBM-54792 | RTBM-17308 - N°Requirement Content of the Requirement REQ-0414024 B State : Release Modified... + | RTBM-17308 | REQ-0414024 | B | B1
RTBM-54793 - REQ-0315013 A GEN-BSRF-ST-xCall-0033(1)... + | RTBM-54793 | RTBM-16994 - N°Requirement Content of the Requirement REQ-0315013 A GEN-BSRF-ST-xCall-0033(1)... + | RTBM-16994 | REQ-0315013 | A
RTBM-54794 - REQ-0314995 A GEN-BSRF-ST-xCall-0032(1)... + | RTBM-54794 | RTBM-16993 - N°Requirement Content of the Requirement REQ-0314995 A GEN-BSRF-ST-xCall-0032(1)... + | RTBM-16993 | REQ-0314995 | A
RTBM-54799 - REQ-0314819 C GEN-BSRF-ST-xCall-0070(4)... + | RTBM-54799 | RTBM-16532 - N°Requirement Content of the Requirement REQ-0314819 C GEN-BSRF-ST-xCall-0070(4)... + | RTBM-16532 | REQ-0314819 | C
RTBM-54801 - REQ-0074287 G Analog Radio Format Diffu... + | RTBM-54801 | RTBM-37298 - N°Requirement Content of the Requirement REQ-0074287 G Analog Radio Format Diffu... + | RTBM-37298 | REQ-0074287 | G
RTBM-54808 - REQ-0048340 A State : Release Modified... + | RTBM-54808 | RTBM-12793 - N°Requirement Content of the Requirement REQ-0048340 A State : Release Modified... + | RTBM-12793 | REQ-0048340 | A
RTBM-54812 - REQ-0040362 A State : Propose Modified... + | RTBM-54812 | RTBM-24410 - N°Requirement Content of the Requirement REQ-0040362 A State : Propose Modified... + | RTBM-24410 | REQ-0040362 | A
RTBM-54813 - REQ-0040232 A State : Propose Modified... + | RTBM-54813 | RTBM-24353 - N°Requirement Content of the Requirement REQ-0040232 A State : Propose Modified... + | RTBM-24353 | REQ-0040232 | A
RTBM-54814 - REQ-0040229 A State : Propose Modified... + | RTBM-54814 | RTBM-24352 - N°Requirement Content of the Requirement REQ-0040229 A State : Propose Modified... + | RTBM-24352 | REQ-0040229 | A
RTBM-54816 - GEN-RESEAU- ST- CPCANHS.0031 Applicable requirements for TS « 00948_09_01719 » + | RTBM-54816 | RTBM-24564 - N° d’exigence N° Requirement Libellé de l’exigence Requirement Description Appli... + | RTBM-24564 | GEN-RESEAU- ST- CPCANHS.0031 |  | B2
RTBM-54818 - GEN-CSTS-ST-HW_SW-0005(0) Microcontrollers shall be configured to disable any co... + | RTBM-54818 | RTBM-15907 - GEN-CSTS-ST-HW_SW-0005(0) Microcontrollers shall be configured to disable any co... + | RTBM-15907 | GEN-CSTS-ST-HW_SW-0005 | 0
RTBM-54821 - Gen-BSRFv2’-CDC-SDF-15(0) + | RTBM-54821 | RTBM-15769 - Gen-BSRFv2’-CDC-SDF-15(0) + | RTBM-15769 | Gen-BSRFv2’-CDC-SDF-15 | 0 | B3
RTBM-54822 - Gen-BSRFv2’-CDC-SDF-14(0) + | RTBM-54822 | RTBM-15697 - Gen-BSRFv2’-CDC-SDF-14(0) + | RTBM-15697 | Gen-BSRFv2’-CDC-SDF-14 | 0 | B3
RTBM-54856 - Gen-BSRFv2’-CDC-SDF-05(0) + | RTBM-54856 | RTBM-15688 - Gen-BSRFv2’-CDC-SDF-05(0) + | RTBM-15688 | Gen-BSRFv2’-CDC-SDF-05 | 0
RTBM-54857 - Gen-BSRFv2’-CDC-SDF-04(0) + | RTBM-54857 | RTBM-15687 - Gen-BSRFv2’-CDC-SDF-04(0) + | RTBM-15687 | Gen-BSRFv2’-CDC-SDF-04 | 0
RTBM-54858 - Gen-BSRFv2’-CDC-SDF-03(0) + | RTBM-54858 | RTBM-15686 - Gen-BSRFv2’-CDC-SDF-03(0) + | RTBM-15686 | Gen-BSRFv2’-CDC-SDF-03 | 0
RTBM-54859 - Gen-BSRFv2’-CDC-SDF-02(0) + | RTBM-54859 | RTBM-15685 - Gen-BSRFv2’-CDC-SDF-02(0) + | RTBM-15685 | Gen-BSRFv2’-CDC-SDF-02 | 0
RTBM-54861 - Gen- BSRFv2’-CDC-SDF-17(0) + | RTBM-54861 | RTBM-15771 - Gen- BSRFv2’-CDC-SDF-17(0) + | RTBM-15771 | Gen-BSRFv2’-CDC-SDF-17 | 0
RTBM-54862 - Gen- BSRFv2’-CDC-SDF-16(0) + | RTBM-54862 | RTBM-15770 - Gen- BSRFv2’-CDC-SDF-16(0) + | RTBM-15770 | Gen-BSRFv2’-CDC-SDF-16 | 0
RTBM-54865 - REQ-0040872 A State : Propose Modified... + | RTBM-54865 | RTBM-24456 - N°Requirement Content of the Requirement REQ-0040872 A State : Propose Modified... + | RTBM-24456 | REQ-0040872 | A | B2
RTBM-54875 - GEN-RESEAU- ST- CPCANHS.0033 Vitesse de transmission fixe / Constant transmit bit rate + | RTBM-54875 | RTBM-24447 - N°Requirement Content of the Requirement REQ-0040821 A State : Propose Modified... + | RTBM-24447 | REQ-0040821 | A
|  | RTBM-24566 - Vitesse de transmission fixe / Constant transmit bit rate GEN-RESEAU- ST- CPCANH... + | RTBM-24566 | GEN-RESEAU- ST- CPCANHS.0033 |  | B2
RTBM-54878 - REQ-0712395 _GNSS sensitivity acquisition system + | RTBM-54878 | RTBM-36020 - N°Requirement Content of the Requirement REQ-0712395 A CD_GNSS_MODULE Owner : u5... + | RTBM-36020 | REQ-0712395 | A
RTBM-54879 - REQ-0712394 _GNSS sensitivity tracking system + | RTBM-54879 | RTBM-36019 - N°Requirement Content of the Requirement REQ-0712394 A CD_GNSS_MODULE Owner : u5... + | RTBM-36019 | REQ-0712394 | A
RTBM-54880 - REQ-0712242 _FLASH memory on NAD side + | RTBM-54880 | RTBM-36699 - N°Requirement Content of the Requirement REQ-0712242 A CD_RESSOURCES Owner : u51... + | RTBM-36699 | REQ-0712242 | A
RTBM-54881 - REQ-0664669 _ Antenna system in DAB III-band + | RTBM-54881 | RTBM-25744 - N°Requirement Content of the Requirement REQ-0664669 A Antenna DAB Band Owner :... + | RTBM-25744 | REQ-0664669 | A | B1
RTBM-54882 - REQ-0663817 _wired inputs/outputs of the TCU + | RTBM-54882 | RTBM-36240 - N°Requirement Content of the Requirement REQ-0663817 A CD_WIRED_INTERFACE Owner... + | RTBM-36240 | REQ-0663817 | A
RTBM-54883 - REQ-0663814 _backup battery minimum lifetime + | RTBM-54883 | RTBM-36681 - N°Requirement Content of the Requirement REQ-0663814 A CD_DURABILITY_BUB Owner :... + | RTBM-36681 | REQ-0663814 | A
RTBM-54885 - REQ-0663453 _GNSS sensitivity acquisition system + | RTBM-54885 | RTBM-36018 - N°Requirement Content of the Requirement REQ-0663453 B CD_GNSS_MODULE Owner : u5... + | RTBM-36018 | REQ-0663453 | B
RTBM-54886 - REQ-0663452 _GNSS sensitivity tracking system + | RTBM-54886 | RTBM-36017 - N°Requirement Content of the Requirement REQ-0663452 B CD_GNSS_MODULE Owner : u5... + | RTBM-36017 | REQ-0663452 | B
RTBM-54887 - REQ-0663450 _GNSS operate in B1 band + | RTBM-54887 | RTBM-36042 - N°Requirement Content of the Requirement REQ-0663450 A CD_GNSS_ANT Owner : u5185... + | RTBM-36042 | REQ-0663450 | A | B1
RTBM-54888 - REQ-0663449 _GNSS operate in G1 band + | RTBM-54888 | RTBM-36041 - N°Requirement Content of the Requirement REQ-0663449 A CD_GNSS_ANT Owner : u5185... + | RTBM-36041 | REQ-0663449 | A | B1
RTBM-54889 - REQ-0663447 _Integrate a GNSS antenna + | RTBM-54889 | RTBM-36033 - N°Requirement Content of the Requirement REQ-0663447 A CD_GNSS_ANT Owner : u5185... + | RTBM-36033 | REQ-0663447 | A | B1
RTBM-54890 - REQ-0663432 _BSRF antennas: LTE1 and LTE2 + | RTBM-54890 | RTBM-35992 - N°Requirement Content of the Requirement REQ-0663432 A CD_CELLULAR_ANT Owner : u... + | RTBM-35992 | REQ-0663432 | A
RTBM-54891 - REQ-0663431 _DAB performances document + | RTBM-54891 | RTBM-36052 - N°Requirement Content of the Requirement REQ-0663431 A CD_PERF_BROADCAST Owner :... + | RTBM-36052 | REQ-0663431 | A
RTBM-54892 - REQ-0663430 _FM performances document + | RTBM-54892 | RTBM-36051 - N°Requirement Content of the Requirement REQ-0663430 A CD_PERF_BROADCAST Owner :... + | RTBM-36051 | REQ-0663430 | A
RTBM-54893 - REQ-0663427 _AM performances document + | RTBM-54893 | RTBM-36050 - N°Requirement Content of the Requirement REQ-0663427 A CD_PERF_BROADCAST Owner :... + | RTBM-36050 | REQ-0663427 | A
RTBM-54894 - REQ-0663424 _DAB performances Requirement + | RTBM-54894 | RTBM-36049 - N°Requirement Content of the Requirement REQ-0663424 A CD_PERF_BROADCAST Owner :... + | RTBM-36049 | REQ-0663424 | A
RTBM-54895 - REQ-0663423 _AM performances Requirement + | RTBM-54895 | RTBM-36048 - N°Requirement Content of the Requirement REQ-0663423 A CD_PERF_BROADCAST Owner :... + | RTBM-36048 | REQ-0663423 | A
RTBM-54896 - REQ-0663422 _FM performances Requirement + | RTBM-54896 | RTBM-36047 - N°Requirement Content of the Requirement REQ-0663422 A CD_PERF_BROADCAST Owner :... + | RTBM-36047 | REQ-0663422 | A
RTBM-54897 - REQ-0662030 _RX antenna diversity, External antennas (“Main” + “Aux”) + | RTBM-54897 | RTBM-36004 - N°Requirement Content of the Requirement REQ-0662030 A EXT_ANT_CELLULAR Owner :... + | RTBM-36004 | REQ-0662030 | A
RTBM-54898 - REQ-0658408 _Fan defect : Open circuit (CO) + | RTBM-54898 | RTBM-36625 - N°Requirement Content of the Requirement REQ-0658408 A CD_DTC_BLOWER Owner : u51... + | RTBM-36625 | REQ-0658408 | A
RTBM-54899 - REQ-0658407 _Fan defect : Short circuit (CC-) + | RTBM-54899 | RTBM-36624 - N°Requirement Content of the Requirement REQ-0658407 A CD_DTC_BLOWER Owner : u51... + | RTBM-36624 | REQ-0658407 | A
RTBM-54900 - REQ-0658406 _Fan defect : Short circuit (CC+) + | RTBM-54900 | RTBM-36623 - N°Requirement Content of the Requirement REQ-0658406 A CD_DTC_BLOWER Owner : u51... + | RTBM-36623 | REQ-0658406 | A
RTBM-54901 - REQ-0658405 _Blower spin defect : System internal failure + | RTBM-54901 | RTBM-36622 - N°Requirement Content of the Requirement REQ-0658405 A CD_DTC_BLOWER Owner : u51... + | RTBM-36622 | REQ-0658405 | A
RTBM-54902 - REQ-0658402 _NAD defect : NAD overheating defect + | RTBM-54902 | RTBM-36620 - N°Requirement Content of the Requirement REQ-0658402 A CD_DTC_NAD Owner : u51856... + | RTBM-36620 | REQ-0658402 | A | B3
RTBM-54903 - REQ-0658400 _RAP defect : RAP overheating defect + | RTBM-54903 | RTBM-36618 - N°Requirement Content of the Requirement REQ-0658400 A CD_DTC_RAP Owner : u51856... + | RTBM-36618 | REQ-0658400 | A
RTBM-54904 - REQ-0658399 _RAP defect : Internal RAP defect + | RTBM-54904 | RTBM-36617 - N°Requirement Content of the Requirement REQ-0658399 A CD_DTC_RAP Owner : u51856... + | RTBM-36617 | REQ-0658399 | A
RTBM-54905 - REQ-0658346 _External loudspeaker defect :DTC Short Circuit (CC) + | RTBM-54905 | RTBM-36539 - N°Requirement Content of the Requirement REQ-0658346 A CD_DTC_SPEAKER Owner : u5... + | RTBM-36539 | REQ-0658346 | A | B3
RTBM-54906 - REQ-0658345 _Microphone defect : DTC Short Circuit (CC) + | RTBM-54906 | RTBM-36515 - N°Requirement Content of the Requirement REQ-0658345 A CD_DTC_MICRO Owner : u518... + | RTBM-36515 | REQ-0658345 | A | B3
RTBM-54907 - REQ-0658160 _BUB defect : BUB overload defect + | RTBM-54907 | RTBM-36616 - N°Requirement Content of the Requirement REQ-0658160 A CD_DTC_BUB Owner : u51856... + | RTBM-36616 | REQ-0658160 | A
RTBM-54908 - REQ-0658159 _BUB defect : BUB temperature sensor defect + | RTBM-54908 | RTBM-36615 - N°Requirement Content of the Requirement REQ-0658159 A CD_DTC_BUB Owner : u51856... + | RTBM-36615 | REQ-0658159 | A
RTBM-54909 - REQ-0658158 _BUB defect : Rcoding line defect + | RTBM-54909 | RTBM-36614 - N°Requirement Content of the Requirement REQ-0658158 A CD_DTC_BUB Owner : u51856... + | RTBM-36614 | REQ-0658158 | A
RTBM-54910 - REQ-0658157 _Deep sleep mode, TCU max power consumption + | RTBM-54910 | RTBM-36204 - N°Requirement Content of the Requirement REQ-0658157 A CD_ELECTRICAL_PERF Owner... + | RTBM-36204 | REQ-0658157 | A
RTBM-54912 - REQ-0658118 _Activating each internal cellular antenna + | RTBM-54912 | RTBM-36303 - N°Requirement Content of the Requirement REQ-0658118 A CD_ROUTINE_ANTENNA Owner... + | RTBM-36303 | REQ-0658118 | A | B3
RTBM-54913 - REQ-0658117 _Activating each internal broadcast antenna + | RTBM-54913 | RTBM-36302 - N°Requirement Content of the Requirement REQ-0658117 A CD_ROUTINE_ANTENNA Owner... + | RTBM-36302 | REQ-0658117 | A | B3
RTBM-54914 - REQ-0658046 _Launch a BUB test of the State of Health + | RTBM-54914 | RTBM-36301 - N°Requirement Content of the Requirement REQ-0658046 A CD_ROUTINE_BUB Owner : u5... + | RTBM-36301 | REQ-0658046 | A | B3
RTBM-54915 - REQ-0658044 _Implemented to retrieve the BUB parameters + | RTBM-54915 | RTBM-36300 - N°Requirement Content of the Requirement REQ-0658044 A CD_ROUTINE_BUB Owner : u5... + | RTBM-36300 | REQ-0658044 | A | B3
RTBM-54916 - REQ-0640821 _Japan market Norm : MIC Norm + | RTBM-54916 | RTBM-36784 - N°Requirement Content of the Requirement REQ-0640821 A MIC_CERTIFICATION Owner :... + | RTBM-36784 | REQ-0640821 | A
RTBM-54917 - REQ-0640820 _North America market Regulation : FCC Regulation + | RTBM-54917 | RTBM-36783 - N°Requirement Content of the Requirement REQ-0640820 A FCC_CERTIFICATION Owner :... + | RTBM-36783 | REQ-0640820 | A
RTBM-54918 - REQ-0640819 _China market norms : CCC Standart, SRRC and the NAL + | RTBM-54918 | RTBM-36782 - N°Requirement Content of the Requirement REQ-0640819 A CCC_CERTIFICATION Owner :... + | RTBM-36782 | REQ-0640819 | A
RTBM-54939 - REQ-0604474 _BROADCAST_DAB2_EXT_ANT + | RTBM-54939 | RTBM-37287 - N°Requirement Content of the Requirement REQ-0604474 E DAB2 antenna configuratio... + | RTBM-37287 | REQ-0604474 | E | B3
RTBM-54947 - REQ-0658045 _Parameter of the State of Health counter + | RTBM-54947 | RTBM-36355 - N°Requirement Content of the Requirement REQ-0658045 A CD_PM_BUB Owner : u518569... + | RTBM-36355 | REQ-0658045 | A | B3
RTBM-54950 - REQ-0555100 _BSRFv2 : KPI + | RTBM-54950 | RTBM-36952 - N°Requirement Content of the Requirement REQ-0555100 A CD-VALIDATION Owner : u51... + | RTBM-36952 | REQ-0555100 | A
RTBM-54951 - REQ-0555095 _GNSS support SBAS + | RTBM-54951 | RTBM-36031 - N°Requirement Content of the Requirement REQ-0555095 A CD-GNSS-MOD Owner : u5185... + | RTBM-36031 | REQ-0555095 | A | B1
RTBM-54953 - REQ-0495753 A GEN-BSRF-CD-MAINTAINABILITY-0060 + | RTBM-54953 | RTBM-36514 - N°Requirement Content of the Requirement REQ-0495753 A GEN-BSRF-CD-MAINTAINABILITY-0060 + | RTBM-36514 | REQ-0495753 | A | B3
RTBM-54954 - REQ-0495789 B GEN-BSRF-CD-MAINTAINABILITY-0297 + | RTBM-54954 | RTBM-36550 - N°Requirement Content of the Requirement REQ-0495789 B GEN-BSRF-CD-MAINTAINABILI... + | RTBM-36550 | REQ-0495789 | B | B3
RTBM-54955 - REQ-0495589 B GEN-BSRF-CD-VAL_ELEC-0029... + | RTBM-54955 | RTBM-36990 - N°Requirement Content of the Requirement REQ-0495589 B GEN-BSRF-CD-VAL_ELEC-0029... + | RTBM-36990 | REQ-0495589 | B
RTBM-54956 - REQ-0495570 B GEN-BSRF-CD-DOC_THERMAL-0... + | RTBM-54956 | RTBM-36742 - N°Requirement Content of the Requirement REQ-0495570 B GEN-BSRF-CD-DOC_THERMAL-0... + | RTBM-36742 | REQ-0495570 | B
RTBM-54957 - REQ-0495471 B GEN-BSRF-CD-BUB-0005(0) O... + | RTBM-54957 | RTBM-36102 - N°Requirement Content of the Requirement REQ-0495471 B GEN-BSRF-CD-BUB-0005(0) O... + | RTBM-36102 | REQ-0495471 | B
RTBM-54958 - REQ-0495463 B GEN-BSRF-CD-ENVIRONMENT-0... + | RTBM-54958 | RTBM-36932 - N°Requirement Content of the Requirement REQ-0495463 B GEN-BSRF-CD-ENVIRONMENT-0... + | RTBM-36932 | REQ-0495463 | B
RTBM-54959 - REQ-0495430 B GEN-BSRF-CD-GNSS_ANT-0006... + | RTBM-54959 | RTBM-36040 - N°Requirement Content of the Requirement REQ-0495430 B GEN-BSRF-CD-GNSS_ANT-0006... + | RTBM-36040 | REQ-0495430 | B | B1
RTBM-54961 - REQ-0495395 B GEN-BSRF-CD-WIFI-0011(1)... + | RTBM-54961 | RTBM-36068 - N°Requirement Content of the Requirement REQ-0495395 B GEN-BSRF-CD-WIFI-0011(1)... + | RTBM-36068 | REQ-0495395 | B | B1
RTBM-54962 - REQ-0495385 B GEN-BSRF-CD-PRODUCT_QUALI... + | RTBM-54962 | RTBM-36683 - N°Requirement Content of the Requirement REQ-0495385 B GEN-BSRF-CD-PRODUCT_QUALI... + | RTBM-36683 | REQ-0495385 | B
RTBM-54963 - REQ-0495373 B GEN-BSRF-CD-WIFI_ANT-0003... + | RTBM-54963 | RTBM-36073 - N°Requirement Content of the Requirement REQ-0495373 B GEN-BSRF-CD-WIFI_ANT-0003... + | RTBM-36073 | REQ-0495373 | B
RTBM-54965 - REQ-0495157 A GEN-BSRF-CD-GNSS_MOD-0002... + | RTBM-54965 | RTBM-36022 - N°Requirement Content of the Requirement REQ-0495157 A GEN-BSRF-CD-GNSS_MOD-0002... + | RTBM-36022 | REQ-0495157 | A | B1
RTBM-54966 - REQ-0495147 B GEN-BSRF-CD-GSM_ANT-0008(... + | RTBM-54966 | RTBM-35994 - N°Requirement Content of the Requirement REQ-0495147 B GEN-BSRF-CD-GSM_ANT-0008(... + | RTBM-35994 | REQ-0495147 | B
RTBM-54967 - REQ-0495128 D GEN-BSRF-CD-PERF_TEL-0002... + | RTBM-54967 | RTBM-35986 - N°Requirement Content of the Requirement REQ-0495128 D GEN-BSRF-CD-PERF_TEL-0002... + | RTBM-35986 | REQ-0495128 | D
RTBM-54968 - REQ-0490426 D Default : Short circuit O... + | RTBM-54968 | RTBM-37521 - N°Requirement Content of the Requirement REQ-0490426 D Default : Short circuit O... + | RTBM-37521 | REQ-0490426 | D
RTBM-54969 - REQ-0495125 D GEN-BSRF-CD-PERF_TEL-0001... + | RTBM-54969 | RTBM-35985 - N°Requirement Content of the Requirement REQ-0495125 D GEN-BSRF-CD-PERF_TEL-0001... + | RTBM-35985 | REQ-0495125 | D
RTBM-55006 - GEN-BSRF-SCOPE-DEVELOPMENT-0013 + | RTBM-55006 | RTBM-47402 - Requirement Requirement wording Upstream requirements GEN-BSRF-SCOPE-DEVELOPMENT-0013 + | RTBM-47402 | GEN-BSRF-SCOPE-DEVELOPMENT-0013 | 0
RTBM-55007 - REQ-0666588 _Voltage of Component is out of the range + | RTBM-55007 | RTBM-37525 - N°Requirement Content of the Requirement REQ-0666588 B Tuner state in case of vo... + | RTBM-37525 | REQ-0666588 | B
RTBM-55009 - REQ-0527264 _Transition between FM and DAB timing + | RTBM-55009 | RTBM-37549 - N°Requirement Content of the Requirement REQ-0527264 B Seamless Timing Owner : u... + | RTBM-37549 | REQ-0527264 | B
RTBM-55011 - REQ-0495510 B GEN-BSRF-CD-MATERIAL-0014... + | RTBM-55011 | RTBM-36825 - N°Requirement Content of the Requirement REQ-0495510 B GEN-BSRF-CD-MATERIAL-0014... + | RTBM-36825 | REQ-0495510 | B
RTBM-55012 - REQ-0495321 C GEN-BSRF-CD-MAINTAINABILI... + | RTBM-55012 | RTBM-36292 - N°Requirement Content of the Requirement REQ-0495321 C GEN-BSRF-CD-MAINTAINABILI... + | RTBM-36292 | REQ-0495321 | C
RTBM-55013 - REQ-0495309 B GEN-BSRF-CD-INTERF_ELEC-0... + | RTBM-55013 | RTBM-36233 - N°Requirement Content of the Requirement REQ-0495309 B GEN-BSRF-CD-INTERF_ELEC-0... + | RTBM-36233 | REQ-0495309 | B | B1
RTBM-55014 - REQ-0315009 B GEN-BSRF-ST-xCall-0509(2)... + | RTBM-55014 | RTBM-16937 - N°Requirement Content of the Requirement REQ-0315009 B GEN-BSRF-ST-xCall-0509(2)... + | RTBM-16937 | REQ-0315009 | B | B3
RTBM-55015 - REQ-0314990 B GEN-BSRF-ST-xCall-0521(1)... + | RTBM-55015 | RTBM-16989 - N°Requirement Content of the Requirement REQ-0314990 B GEN-BSRF-ST-xCall-0521(1)... + | RTBM-16989 | REQ-0314990 | B
RTBM-55016 - REQ-0314952 A GEN-BSRF-ST-xCall-0643(0)... + | RTBM-55016 | RTBM-16987 - N°Requirement Content of the Requirement REQ-0314952 A GEN-BSRF-ST-xCall-0643(0)... + | RTBM-16987 | REQ-0314952 | A
RTBM-55024 - 431.968-D.O- 0104.01A_Applicable requirements for TS « 96 431 968 99 » + | RTBM-55024 | RTBM-24561 - N° d’exigence N° Requirement Libellé de l’exigence Requirement Description Appli... + | RTBM-24561 | 431.968-D.O- 0104.01 | A | B3
RTBM-55026 - GEN-RESEAU-ST-CPCANLS.0023(1)_Applicable requirements for TS « 96 649 895 9BindOR » + | RTBM-55026 | RTBM-24562 - Exigences applicable pour la ST « 96 649 895 9BindOR » Applicable requirements f... + | RTBM-24562 | GEN-RESEAU-ST-CPCANLS.0023 | 1 | B2
RTBM-56417 - REQ-0556798 _BUB recharging process step + | RTBM-56417 | RTBM-36371 - N°Requirement Content of the Requirement REQ-0556798 C CD-MAINTAINABILITY Owner... + | RTBM-36371 | REQ-0556798 | C | B3
RTBM-56418 - REQ-0613314 _horizontal positioning COMPUTE_LOCALIZATION + | RTBM-56418 | RTBM-16149 - N°Requirement Content of the Requirement REQ-0613314 A GEN-BSRF-ST-POSITIONING-0... + | RTBM-16149 | REQ-0613314 | A | B3
RTBM-56419 - REQ-0500276 B GEN-BSRF-ST-POSITIONING-0... + | RTBM-56419 | RTBM-16151 - N°Requirement Content of the Requirement REQ-0500276 B GEN-BSRF-ST-POSITIONING-0... + | RTBM-16151 | REQ-0500276 | B | B3
RTBM-56420 - REQ-0477380 G FM<->DAB : Audio with Han... + | RTBM-56420 | RTBM-37426 - N°Requirement Content of the Requirement REQ-0477380 G FM<->DAB : Audio with Han... + | RTBM-37426 | REQ-0477380 | G | B2
RTBM-56421 - REQ-0416100 B GEN-BSRF-ST-POSITIONING-0... + | RTBM-56421 | RTBM-16178 - N°Requirement Content of the Requirement REQ-0416100 B GEN-BSRF-ST-POSITIONING-0... + | RTBM-16178 | REQ-0416100 | B | B2
RTBM-56422 - REQ-0416098 C GEN-BSRF-ST-POSITIONING-0... + | RTBM-56422 | RTBM-16176 - N°Requirement Content of the Requirement REQ-0416098 C GEN-BSRF-ST-POSITIONING-0... + | RTBM-16176 | REQ-0416098 | C | B2
RTBM-56423 - REQ-0416097 B GEN-BSRF-ST-POSITIONING-0... + | RTBM-56423 | RTBM-16175 - N°Requirement Content of the Requirement REQ-0416097 B GEN-BSRF-ST-POSITIONING-0... + | RTBM-16175 | REQ-0416097 | B | B2
RTBM-56424 - REQ-0416095 C GEN-BSRF-ST-POSITIONING-0... + | RTBM-56424 | RTBM-16174 - N°Requirement Content of the Requirement REQ-0416095 C GEN-BSRF-ST-POSITIONING-0... + | RTBM-16174 | REQ-0416095 | C | B2
RTBM-56425 - REQ-0416094 B GEN-BSRF-ST-POSITIONING-0... + | RTBM-56425 | RTBM-16173 - N°Requirement Content of the Requirement REQ-0416094 B GEN-BSRF-ST-POSITIONING-0... + | RTBM-16173 | REQ-0416094 | B | B2
RTBM-56426 - REQ-0416091 B GEN-BSRF-ST-POSITIONING-0... + | RTBM-56426 | RTBM-16172 - N°Requirement Content of the Requirement REQ-0416091 B GEN-BSRF-ST-POSITIONING-0... + | RTBM-16172 | REQ-0416091 | B | B2
RTBM-56489 - REQ-0416068 B GEN-BSRF-ST-POSITIONING-0... + | RTBM-56489 | RTBM-16165 - N°Requirement Content of the Requirement REQ-0416068 B GEN-BSRF-ST-POSITIONING-0... + | RTBM-16165 | REQ-0416068 | B | B2
RTBM-56490 - REQ-0416067 A GEN-BSRF-ST-POSITIONING-0... + | RTBM-56490 | RTBM-16127 - N°Requirement Content of the Requirement REQ-0416067 A GEN-BSRF-ST-POSITIONING-0... + | RTBM-16127 | REQ-0416067 | A | B2
RTBM-56491 - REQ-0416063 B GEN-BSRF-ST-POSITIONING-0... + | RTBM-56491 | RTBM-16164 - N°Requirement Content of the Requirement REQ-0416063 B GEN-BSRF-ST-POSITIONING-0... + | RTBM-16164 | REQ-0416063 | B | B2
RTBM-56492 - REQ-0416062 A GEN-BSRF-ST-POSITIONING-0... + | RTBM-56492 | RTBM-16126 - N°Requirement Content of the Requirement REQ-0416062 A GEN-BSRF-ST-POSITIONING-0... + | RTBM-16126 | REQ-0416062 | A | B2
RTBM-56493 - REQ-0416061 B GEN-BSRF-ST-POSITIONING-0... + | RTBM-56493 | RTBM-16125 - N°Requirement Content of the Requirement REQ-0416061 B GEN-BSRF-ST-POSITIONING-0... + | RTBM-16125 | REQ-0416061 | B | B2
RTBM-56494 - REQ-0415955 A GEN-BSRF-ST-ILIFE-0095(0)... + | RTBM-56494 | RTBM-25284 - N°Requirement Content of the Requirement REQ-0415955 A GEN-BSRF-ST-ILIFE-0095(0)... + | RTBM-25284 | REQ-0415955 | A | B3
RTBM-56495 - REQ-0415945 A GEN-BSRF-ST-ILIFE-0089(3)... + | RTBM-56495 | RTBM-25262 - N°Requirement Content of the Requirement REQ-0415945 A GEN-BSRF-ST-ILIFE-0089(3)... + | RTBM-25262 | REQ-0415945 | A | B3
RTBM-56496 - REQ-0415936 A GEN-BSRF-ST-ILIFE-0072(0)... + | RTBM-56496 | RTBM-25259 - N°Requirement Content of the Requirement REQ-0415936 A GEN-BSRF-ST-ILIFE-0072(0)... + | RTBM-25259 | REQ-0415936 | A | B3
RTBM-56497 - REQ-0415917 A GEN-BSRF-ST-ILIFE-0001(0)... + | RTBM-56497 | RTBM-25255 - N°Requirement Content of the Requirement REQ-0415917 A GEN-BSRF-ST-ILIFE-0001(0)... + | RTBM-25255 | REQ-0415917 | A | B2
RTBM-56498 - REQ-0048395 B GEN-RESEAU-ST-CPETHER100.0028 + | RTBM-56498 | RTBM-12809 - N°Requirement Content of the Requirement REQ-0048395 B State : Release Modified... + | RTBM-12809 | REQ-0048395 | B | B2
RTBM-56612 - REQ-0663329 _Safety hazardous in the specification + | RTBM-56612 | RTBM-36668 - N°Requirement Content of the Requirement REQ-0663329 A CD_SAFETY Owner : u518569... + | RTBM-36668 | REQ-0663329 | A
RTBM-56624 - REQ-0417090 A GEN-BSRF-ST-EM-0083(1) Ow... + | RTBM-56624 | RTBM-21691 - N°Requirement Content of the Requirement REQ-0417090 A GEN-BSRF-ST-EM-0083(1) Ow... + | RTBM-21691 | REQ-0417090 | A | B3
RTBM-56625 - REQ-0417068 B GEN-BSRF-ST-EM-0036(3) Ow... + | RTBM-56625 | RTBM-21659 - N°Requirement Content of the Requirement REQ-0417068 B GEN-BSRF-ST-EM-0036(3) Ow... + | RTBM-21659 | REQ-0417068 | B
RTBM-56626 - REQ-0417071 B GEN-BSRF-ST-EM-0034(4) Ow... + | RTBM-56626 | RTBM-21656 - N°Requirement Content of the Requirement REQ-0417071 B GEN-BSRF-ST-EM-0034(4) Ow... + | RTBM-21656 | REQ-0417071 | B
RTBM-56627 - REQ-0417075 B GEN-BSRF-ST-EM-0023(4) Ow... + | RTBM-56627 | RTBM-21502 - N°Requirement Content of the Requirement REQ-0417075 B GEN-BSRF-ST-EM-0023(4) Ow... + | RTBM-21502 | REQ-0417075 | B
RTBM-56628 - REQ-0417064 B GEN-BSRF-ST-EM-0022(3) Ow... + | RTBM-56628 | RTBM-21501 - N°Requirement Content of the Requirement REQ-0417064 B GEN-BSRF-ST-EM-0022(3) Ow... + | RTBM-21501 | REQ-0417064 | B
RTBM-56629 - REQ-0417067 B GEN-BSRF-ST-EM-0021(3) Ow... + | RTBM-56629 | RTBM-21499 - N°Requirement Content of the Requirement REQ-0417067 B GEN-BSRF-ST-EM-0021(3) Ow... + | RTBM-21499 | REQ-0417067 | B
RTBM-56630 - REQ-0417056 B GEN-BSRF-ST-EM-0020(3) Ow... + | RTBM-56630 | RTBM-21498 - N°Requirement Content of the Requirement REQ-0417056 B GEN-BSRF-ST-EM-0020(3) Ow... + | RTBM-21498 | REQ-0417056 | B
RTBM-56633 - REQ-0315112 B GEN-BSRF-ST-xCall-0501(0)... + | RTBM-56633 | RTBM-16978 - N°Requirement Content of the Requirement REQ-0315112 B GEN-BSRF-ST-xCall-0501(0)... + | RTBM-16978 | REQ-0315112 | B | B3
RTBM-56634 - REQ-0315101 A GEN-BSRF-ST-xCall-0500(0)... + | RTBM-56634 | RTBM-16977 - N°Requirement Content of the Requirement REQ-0315101 A GEN-BSRF-ST-xCall-0500(0)... + | RTBM-16977 | REQ-0315101 | A | B3
RTBM-56635 - REQ-0315086 A GEN-BSRF-ST-xCall-0498(0)... + | RTBM-56635 | RTBM-16976 - N°Requirement Content of the Requirement REQ-0315086 A GEN-BSRF-ST-xCall-0498(0)... + | RTBM-16976 | REQ-0315086 | A | B3
RTBM-56636 - REQ-0315072 B GEN-BSRF-ST-xCall-0497(1)... + | RTBM-56636 | RTBM-16975 - N°Requirement Content of the Requirement REQ-0315072 B GEN-BSRF-ST-xCall-0497(1)... + | RTBM-16975 | REQ-0315072 | B | B3
RTBM-56637 - REQ-0315058 B GEN-BSRF-ST-xCall-0496(1)... + | RTBM-56637 | RTBM-16974 - N°Requirement Content of the Requirement REQ-0315058 B GEN-BSRF-ST-xCall-0496(1)... + | RTBM-16974 | REQ-0315058 | B | B3
RTBM-56638 - REQ-0315043 B GEN-BSRF-ST-xCall-0495(1)... + | RTBM-56638 | RTBM-16973 - N°Requirement Content of the Requirement REQ-0315043 B GEN-BSRF-ST-xCall-0495(1)... + | RTBM-16973 | REQ-0315043 | B | B3
RTBM-56639 - REQ-0315026 A GEN-BSRF-ST-xCall-0494(0)... + | RTBM-56639 | RTBM-16972 - N°Requirement Content of the Requirement REQ-0315026 A GEN-BSRF-ST-xCall-0494(0)... + | RTBM-16972 | REQ-0315026 | A
RTBM-56640 - REQ-0315194 B GEN-BSRF-ST-xCall-0489(1)... + | RTBM-56640 | RTBM-16969 - N°Requirement Content of the Requirement REQ-0315194 B GEN-BSRF-ST-xCall-0489(1)... + | RTBM-16969 | REQ-0315194 | B | B3
RTBM-56641 - REQ-0315192 A GEN-BSRF-ST-xCall-0488(0)... + | RTBM-56641 | RTBM-16968 - N°Requirement Content of the Requirement REQ-0315192 A GEN-BSRF-ST-xCall-0488(0)... + | RTBM-16968 | REQ-0315192 | A | B3
RTBM-56642 - REQ-0315191 B GEN-BSRF-ST-xCall-0487(1)... + | RTBM-56642 | RTBM-16967 - N°Requirement Content of the Requirement REQ-0315191 B GEN-BSRF-ST-xCall-0487(1)... + | RTBM-16967 | REQ-0315191 | B | B3
RTBM-56643 - REQ-0315190 A GEN-BSRF-ST-xCall-0486(0)... + | RTBM-56643 | RTBM-16966 - N°Requirement Content of the Requirement REQ-0315190 A GEN-BSRF-ST-xCall-0486(0)... + | RTBM-16966 | REQ-0315190 | A | B3
RTBM-56644 - REQ-0315163 A GEN-BSRF-ST-xCall-0478(0)... + | RTBM-56644 | RTBM-16961 - N°Requirement Content of the Requirement REQ-0315163 A GEN-BSRF-ST-xCall-0478(0)... + | RTBM-16961 | REQ-0315163 | A | B3
RTBM-56645 - REQ-0315147 B GEN-BSRF-ST-xCall-0475(1)... + | RTBM-56645 | RTBM-16959 - N°Requirement Content of the Requirement REQ-0315147 B GEN-BSRF-ST-xCall-0475(1)... + | RTBM-16959 | REQ-0315147 | B | B3
RTBM-56646 - REQ-0481774 A GEN-BSRF-ST-xCall-0835(0)... + | RTBM-56646 | RTBM-16939 - N°Requirement Content of the Requirement REQ-0481774 A GEN-BSRF-ST-xCall-0835(0)... + | RTBM-16939 | REQ-0481774 | A | B3
RTBM-56649 - REQ-0595269 _Internal loudspeaker test + | RTBM-56649 | RTBM-36364 - N°Requirement Content of the Requirement REQ-0595269 A GEN-TCU-CD-MAINTENABILITY... + | RTBM-36364 | REQ-0595269 | A | B3
RTBM-56656 - REQ-0495403 B GEN-BSRF-CD-BUB-0003(0) O... + | RTBM-56656 | RTBM-36099 - N°Requirement Content of the Requirement REQ-0495403 B GEN-BSRF-CD-BUB-0003(0) O... + | RTBM-36099 | REQ-0495403 | B
RTBM-56657 - REQ-0524077 _Japan Ecall in the xCall specification + | RTBM-56657 | RTBM-35981 - N°Requirement Content of the Requirement REQ-0524077 B CD-PERF_AUDIO Owner : u51... + | RTBM-35981 | REQ-0524077 | B
RTBM-56658 - REQ-0524073 _Korean Ecall in the xCall specification + | RTBM-56658 | RTBM-35979 - N°Requirement Content of the Requirement REQ-0524073 B CD-PERF_AUDIO Owner : u51... + | RTBM-35979 | REQ-0524073 | B
RTBM-56659 - REQ-0495568 B GEN-BSRF-CD-PERF_AUDIO-00... + | RTBM-56659 | RTBM-35977 - N°Requirement Content of the Requirement REQ-0495568 B GEN-BSRF-CD-PERF_AUDIO-00... + | RTBM-35977 | REQ-0495568 | B
RTBM-56662 - REQ-0595251 _Audio amplifier output : acoustic pressure + | RTBM-56662 | RTBM-35971 - N°Requirement Content of the Requirement REQ-0595251 A GEN-TCU-CD-PERF_AUDIO Own... + | RTBM-35971 | REQ-0595251 | A
RTBM-56668 - REQ-0417097 A GEN-BSRF-ST-EM-0088(0) Ow... + | RTBM-56668 | RTBM-21696 - N°Requirement Content of the Requirement REQ-0417097 A GEN-BSRF-ST-EM-0088(0) Ow... + | RTBM-21696 | REQ-0417097 | A
RTBM-56669 - REQ-0417094 A GEN-BSRF-ST-EM-0085(1) Ow... + | RTBM-56669 | RTBM-21693 - N°Requirement Content of the Requirement REQ-0417094 A GEN-BSRF-ST-EM-0085(1) Ow... + | RTBM-21693 | REQ-0417094 | A | B3
RTBM-56670 - REQ-0417093 A GEN-BSRF-ST-EM-0084(1) Ow... + | RTBM-56670 | RTBM-21692 - N°Requirement Content of the Requirement REQ-0417093 A GEN-BSRF-ST-EM-0084(1) Ow... + | RTBM-21692 | REQ-0417093 | A | B3
RTBM-56671 - REQ-0417080 B GEN-BSRF-ST-EM-0070(1) Ow... + | RTBM-56671 | RTBM-21689 - N°Requirement Content of the Requirement REQ-0417080 B GEN-BSRF-ST-EM-0070(1) Ow... + | RTBM-21689 | REQ-0417080 | B
RTBM-56672 - REQ-0417054 A GEN-BSRF-ST-EM-0080(0) Ow... + | RTBM-56672 | RTBM-21684 - N°Requirement Content of the Requirement REQ-0417054 A GEN-BSRF-ST-EM-0080(0) Ow... + | RTBM-21684 | REQ-0417054 | A
RTBM-56673 - REQ-0417053 B GEN-BSRF-ST-EM-0050(0) Ow... + | RTBM-56673 | RTBM-21683 - N°Requirement Content of the Requirement REQ-0417053 B GEN-BSRF-ST-EM-0050(0) Ow... + | RTBM-21683 | REQ-0417053 | B
RTBM-56674 - REQ-0417086 B GEN-BSRF-ST-EM-0045(2) Ow... + | RTBM-56674 | RTBM-21673 - N°Requirement Content of the Requirement REQ-0417086 B GEN-BSRF-ST-EM-0045(2) Ow... + | RTBM-21673 | REQ-0417086 | B
RTBM-56675 - REQ-0552753 _Radio Tuning Mode : external tool (computer) + | RTBM-56675 | RTBM-21670 - N°Requirement Content of the Requirement REQ-0552753 B Radio Tuning datas Owner... + | RTBM-21670 | REQ-0552753 | B
RTBM-56676 - REQ-0552752 _Audio Tuning Mode : external tool (computer) + | RTBM-56676 | RTBM-21668 - N°Requirement Content of the Requirement REQ-0552752 B Audio Tuning datas Owner... + | RTBM-21668 | REQ-0552752 | B
RTBM-56677 - REQ-0417092 B GEN-BSRF-ST-EM-0040(2) Ow... + | RTBM-56677 | RTBM-21666 - N°Requirement Content of the Requirement REQ-0417092 B GEN-BSRF-ST-EM-0040(2) Ow... + | RTBM-21666 | REQ-0417092 | B
RTBM-56678 - REQ-0417088 B GEN-BSRF-ST-EM-0039(3) Ow... + | RTBM-56678 | RTBM-21665 - N°Requirement Content of the Requirement REQ-0417088 B GEN-BSRF-ST-EM-0039(3) Ow... + | RTBM-21665 | REQ-0417088 | B
RTBM-56679 - REQ-0417084 B GEN-BSRF-ST-EM-0038(2) Ow... + | RTBM-56679 | RTBM-21663 - N°Requirement Content of the Requirement REQ-0417084 B GEN-BSRF-ST-EM-0038(2) Ow... + | RTBM-21663 | REQ-0417084 | B
RTBM-56680 - REQ-0417079 B GEN-BSRF-ST-EM-0049(3) Ow... + | RTBM-56680 | RTBM-21662 - N°Requirement Content of the Requirement REQ-0417079 B GEN-BSRF-ST-EM-0049(3) Ow... + | RTBM-21662 | REQ-0417079 | B
RTBM-56681 - REQ-0417082 B GEN-BSRF-ST-EM-0037(2) Ow... + | RTBM-56681 | RTBM-21660 - N°Requirement Content of the Requirement REQ-0417082 B GEN-BSRF-ST-EM-0037(2) Ow... + | RTBM-21660 | REQ-0417082 | B
RTBM-56682 - REQ-0417081 B GEN-BSRF-ST-EM-0035(2) Ow... + | RTBM-56682 | RTBM-21657 - N°Requirement Content of the Requirement REQ-0417081 B GEN-BSRF-ST-EM-0035(2) Ow... + | RTBM-21657 | REQ-0417081 | B
RTBM-56683 - REQ-0315188 A GEN-BSRF-ST-xCall-0485(0)... + | RTBM-56683 | RTBM-16965 - N°Requirement Content of the Requirement REQ-0315188 A GEN-BSRF-ST-xCall-0485(0)... + | RTBM-16965 | REQ-0315188 | A
RTBM-56684 - REQ-0315184 A GEN-BSRF-ST-xCall-0484(0)... + | RTBM-56684 | RTBM-16964 - N°Requirement Content of the Requirement REQ-0315184 A GEN-BSRF-ST-xCall-0484(0)... + | RTBM-16964 | REQ-0315184 | A | B3
RTBM-56686 - REQ-0315178 A GEN-BSRF-ST-xCall-0481(0)... + | RTBM-56686 | RTBM-16962 - N°Requirement Content of the Requirement REQ-0315178 A GEN-BSRF-ST-xCall-0481(0)... + | RTBM-16962 | REQ-0315178 | A | B3
RTBM-56687 - REQ-0315158 B GEN-BSRF-ST-xCall-0477(1)... + | RTBM-56687 | RTBM-16960 - N°Requirement Content of the Requirement REQ-0315158 B GEN-BSRF-ST-xCall-0477(1)... + | RTBM-16960 | REQ-0315158 | B | B3
RTBM-56688 - REQ-0315129 B GEN-BSRF-ST-xCall-0473(1)... + | RTBM-56688 | RTBM-16958 - N°Requirement Content of the Requirement REQ-0315129 B GEN-BSRF-ST-xCall-0473(1)... + | RTBM-16958 | REQ-0315129 | B | B3
RTBM-56689 - REQ-0315121 A GEN-BSRF-ST-xCall-0472(0)... + | RTBM-56689 | RTBM-16957 - N°Requirement Content of the Requirement REQ-0315121 A GEN-BSRF-ST-xCall-0472(0)... + | RTBM-16957 | REQ-0315121 | A | B3
RTBM-56690 - REQ-0315111 B GEN-BSRF-ST-xCall-0471(1)... + | RTBM-56690 | RTBM-16956 - N°Requirement Content of the Requirement REQ-0315111 B GEN-BSRF-ST-xCall-0471(1)... + | RTBM-16956 | REQ-0315111 | B | B3
RTBM-56691 - REQ-0315096 A GEN-BSRF-ST-xCall-0470(0)... + | RTBM-56691 | RTBM-16955 - N°Requirement Content of the Requirement REQ-0315096 A GEN-BSRF-ST-xCall-0470(0)... + | RTBM-16955 | REQ-0315096 | A | B3
RTBM-56692 - REQ-0315078 B GEN-BSRF-ST-xCall-0469(1)... + | RTBM-56692 | RTBM-16954 - N°Requirement Content of the Requirement REQ-0315078 B GEN-BSRF-ST-xCall-0469(1)... + | RTBM-16954 | REQ-0315078 | B | B3
RTBM-56693 - REQ-0315060 A GEN-BSRF-ST-xCall-0468(0)... + | RTBM-56693 | RTBM-16953 - N°Requirement Content of the Requirement REQ-0315060 A GEN-BSRF-ST-xCall-0468(0)... + | RTBM-16953 | REQ-0315060 | A | B3
RTBM-56694 - REQ-0315048 B GEN-BSRF-ST-xCall-0467(1)... + | RTBM-56694 | RTBM-16952 - N°Requirement Content of the Requirement REQ-0315048 B GEN-BSRF-ST-xCall-0467(1)... + | RTBM-16952 | REQ-0315048 | B | B3
RTBM-56695 - REQ-0315027 A GEN-BSRF-ST-xCall-0466(0)... + | RTBM-56695 | RTBM-16951 - N°Requirement Content of the Requirement REQ-0315027 A GEN-BSRF-ST-xCall-0466(0)... + | RTBM-16951 | REQ-0315027 | A | B3
RTBM-56696 - REQ-0314999 A GEN-BSRF-ST-xCall-0465(0)... + | RTBM-56696 | RTBM-16950 - N°Requirement Content of the Requirement REQ-0314999 A GEN-BSRF-ST-xCall-0465(0)... + | RTBM-16950 | REQ-0314999 | A | B3
RTBM-56697 - REQ-0314974 A GEN-BSRF-ST-xCall-0464(0)... + | RTBM-56697 | RTBM-16949 - N°Requirement Content of the Requirement REQ-0314974 A GEN-BSRF-ST-xCall-0464(0)... + | RTBM-16949 | REQ-0314974 | A | B3
RTBM-56698 - REQ-0314946 A GEN-BSRF-ST-xCall-0463(0)... + | RTBM-56698 | RTBM-16948 - N°Requirement Content of the Requirement REQ-0314946 A GEN-BSRF-ST-xCall-0463(0)... + | RTBM-16948 | REQ-0314946 | A | B3
RTBM-56699 - REQ-0314927 A GEN-BSRF-ST-xCall-0462(0)... + | RTBM-56699 | RTBM-16947 - N°Requirement Content of the Requirement REQ-0314927 A GEN-BSRF-ST-xCall-0462(0)... + | RTBM-16947 | REQ-0314927 | A | B3
RTBM-56700 - REQ-0632971 _Gain Prompt + | RTBM-56700 | RTBM-16945 - N°Requirement Content of the Requirement REQ-0632971 A GEN-BSRF-ST-xCall-0851(0)... + | RTBM-16945 | REQ-0632971 | A | B3
RTBM-56701 - REQ-0481775 A GEN-BSRF-ST-xCall-0775(1)... + | RTBM-56701 | RTBM-16944 - N°Requirement Content of the Requirement REQ-0481775 A GEN-BSRF-ST-xCall-0775(1)... + | RTBM-16944 | REQ-0481775 | A
RTBM-56770 - REQ-0489971 B GEN_ENG_MODE_DEBUG_0004 O... + | RTBM-56770 | RTBM-21517 - N°Requirement Content of the Requirement REQ-0489971 B GEN_ENG_MODE_DEBUG_0004 O... + | RTBM-21517 | REQ-0489971 | B
RTBM-56772 - REQ-0417098 B GEN-BSRF-ST-EM-0089(0) Ow... + | RTBM-56772 | RTBM-21697 - N°Requirement Content of the Requirement REQ-0417098 B GEN-BSRF-ST-EM-0089(0) Ow... + | RTBM-21697 | REQ-0417098 | B
RTBM-56773 - REQ-0417099 A GEN-BSRF-ST-EM-0092(1) Ow... + | RTBM-56773 | RTBM-21698 - N°Requirement Content of the Requirement REQ-0417099 A GEN-BSRF-ST-EM-0092(1) Ow... + | RTBM-21698 | REQ-0417099 | A
RTBM-56776 - REQ-0712240 _ RAM memory + | RTBM-56776 | RTBM-36697 - N°Requirement Content of the Requirement REQ-0712240 A CD_RESSOURCES Owner : u51... + | RTBM-36697 | REQ-0712240 | A
RTBM-57111 - Gen- BSRFv2’-CDC-SDF-01(0) + | RTBM-57111 | RTBM-15684 - Gen- BSRFv2’-CDC-SDF-01(0) + | RTBM-15684 | Gen- BSRFv2’-CDC-SDF-01 | 0
RTBM-57112 - Gen- BSRFv2’-CDC-SDF-18(0) + | RTBM-57112 | RTBM-15772 - Gen- BSRFv2’-CDC-SDF-18(0) + | RTBM-15772 | Gen-BSRFv2’-CDC-SDF-18 | 0
RTBM-57114 - Gen- BSRFv2’-CDC-SDF-19(0) + | RTBM-57114 | RTBM-15773 - Gen- BSRFv2’-CDC-SDF-19(0) + | RTBM-15773 | Gen-BSRFv2’-CDC-SDF-19 | 0
RTBM-57115 - Gen- BSRFv2’-CDC-SDF-21(0) + | RTBM-57115 | RTBM-16073 - Gen- BSRFv2’-CDC-SDF-21(0) + | RTBM-16073 | Gen-BSRFv2’-CDC-SDF-21 | 0
RTBM-57116 - Gen- BSRFv2’-CDC-SDF-22(0) + | RTBM-57116 | RTBM-16074 - Gen- BSRFv2’-CDC-SDF-22(0) + | RTBM-16074 | Gen-BSRFv2’-CDC-SDF-22 | 0
RTBM-57120 - Gen-BSRFv2’-CDC-SDF-06(0) + | RTBM-57120 | RTBM-15689 - Gen-BSRFv2’-CDC-SDF-06(0) + | RTBM-15689 | Gen-BSRFv2’-CDC-SDF-06 | 0
RTBM-57121 - Gen-BSRFv2’-CDC-SDF-08(0) + | RTBM-57121 | RTBM-15691 - Gen-BSRFv2’-CDC-SDF-08(0) + | RTBM-15691 | Gen-BSRFv2’-CDC-SDF-08 | 0
RTBM-57122 - Gen-BSRFv2’-CDC-SDF-09(0) + | RTBM-57122 | RTBM-15692 - Gen-BSRFv2’-CDC-SDF-09(0) + | RTBM-15692 | Gen-BSRFv2’-CDC-SDF-09 | 0
RTBM-57124 - Gen-BSRFv2’-CDC-SDF-10(0) + | RTBM-57124 | RTBM-15693 - Gen-BSRFv2’-CDC-SDF-10(0) + | RTBM-15693 | Gen-BSRFv2’-CDC-SDF-10 | 0
RTBM-57125 - Gen-BSRFv2’-CDC-SDF-11(0) + | RTBM-57125 | RTBM-15694 - Gen-BSRFv2’-CDC-SDF-11(0) + | RTBM-15694 | Gen-BSRFv2’-CDC-SDF-11 | 0
RTBM-57126 - Gen-BSRFv2’-CDC-SDF-12(0) + | RTBM-57126 | RTBM-15695 - Gen-BSRFv2’-CDC-SDF-12(0) + | RTBM-15695 | Gen-BSRFv2’-CDC-SDF-12 | 0
RTBM-57130 - Gen-BSRFv2’-CDC-SDF-26(0) + | RTBM-57130 | RTBM-15775 - Gen-BSRFv2’-CDC-SDF-26(0) + | RTBM-15775 | Gen-BSRFv2’-CDC-SDF-26 | 0
RTBM-57149 - REQ-0481759 B GEN-BSRF-ST-xCall-0310(3)... + | RTBM-57149 | RTBM-16618 - N°Requirement Content of the Requirement REQ-0481759 B GEN-BSRF-ST-xCall-0310(3)... + | RTBM-16618 | REQ-0481759 | B
RTBM-57150 - REQ-0481773 A GEN-BSRF-ST-xCall-0834(1)... + | RTBM-57150 | RTBM-16938 - N°Requirement Content of the Requirement REQ-0481773 A GEN-BSRF-ST-xCall-0834(1)... + | RTBM-16938 | REQ-0481773 | A | B2
RTBM-60452 - N°Requirement Content of the Requirement REQ-0712236 A CD_SAFETY Owner : u518569... + | RTBM-60452 | RTBM-36669 - N°Requirement Content of the Requirement REQ-0712236 A CD_SAFETY Owner : u518569... + | RTBM-36669 | REQ-0712236 | A
RTBM-68776 - N°Requirement Content of the Requirement REQ-0594690 D Diffusion Continuity Owne... + | RTBM-68776 | RTBM-37527 - N°Requirement Content of the Requirement REQ-0594690 D Diffusion Continuity Owne... + | RTBM-37527 | REQ-0594690 | D
RTBM-71291 - Accelerometer_ B1406-49 + | RTBM-71291 | RTBM-70429 - Accelerometer_ B1406-49 + | RTBM-70429 | B1406-49
RTBM-71292 - Accelerometer_ B142F-49 + | RTBM-71292 | RTBM-70428 - Accelerometer_ B142F-49 + | RTBM-70428 | B142F-49
RTBM-71295 - Antenne GSM_ B15C4-11 + | RTBM-71295 | RTBM-70427 - Antenne GSM_ B15C4-11 + | RTBM-70427 | B15C4-11
RTBM-71296 - Antenne GSM_ B15C4-12 + | RTBM-71296 | RTBM-70426 - Antenne GSM_ B15C4-12 + | RTBM-70426 | B15C4-12
RTBM-71298 - Antenne GSM_ B15C4-13 + | RTBM-71298 | RTBM-70425 - Antenne GSM_ B15C4-13 + | RTBM-70425 | B15C4-13
RTBM-71299 - Antenne GSM_ B1668-11 + | RTBM-71299 | RTBM-70424 - Antenne GSM_ B1668-11 + | RTBM-70424 | B1668-11
RTBM-71300 - Antenne GSM_ B1668-12 + | RTBM-71300 | RTBM-70423 - Antenne GSM_ B1668-12 + | RTBM-70423 | B1668-12
RTBM-71301 - Antenne GSM_ B1668-13 + | RTBM-71301 | RTBM-70422 - Antenne GSM_ B1668-12 + | RTBM-70422 | B1668-13
RTBM-71302 - Broadcast_ B1507-12 + | RTBM-71302 | RTBM-70421 - Broadcast_ B1507-12 + | RTBM-70421 | B1507-12
RTBM-71303 - Broadcast_ B1508-4B + | RTBM-71303 | RTBM-70420 - Broadcast_ B1508-4B + | RTBM-70420 | B1508-4B
RTBM-71304 - Broadcast_ B164E-4B + | RTBM-71304 | RTBM-70419 - Broadcast_ B164E-4B + | RTBM-70419 | B164E-4B
RTBM-71305 - Positionning_ B1537-11 + | RTBM-71305 | RTBM-70417 - Positionning_ B1537-11 + | RTBM-70417 | B1537-11
RTBM-71306 - Positionning_ B1537-12 + | RTBM-71306 | RTBM-70416 - Positionning_ B1537-12 + | RTBM-70416 | B1537-12
RTBM-71307 - Positionning_ B1537-13 + | RTBM-71307 | RTBM-70415 - Positionning_ B1537-13 + | RTBM-70415 | B1537-13
RTBM-71308 - Positionning_ B1667-4B + | RTBM-71308 | RTBM-70414 - Positionning_ B1667-4B + | RTBM-70414 | B1667-4B
RTBM-77959 - N°Requirement Content of the Requirement REQ-0712273 A CD_VAL_ENVIRONNEMENT Owne... + | RTBM-77959 | RTBM-37037 - N°Requirement Content of the Requirement REQ-0712273 A CD_VAL_ENVIRONNEMENT Owne... + | RTBM-37037 | REQ-0712273 | A
RTBM-96205 - N°Requirement Content of the Requirement REQ-0042462 A Gen-REPROG-ST-118 (1.0) O... + | RTBM-96205 | RTBM-26829 - N°Requirement Content of the Requirement REQ-0042462 A Gen-REPROG-ST-118 (1.0) O... + | RTBM-26829 | REQ-0042462 | A | B3
RTBM-97447 - N°Requirement Content of the Requirement REQ-0414021 B State : Release Modified... + | RTBM-97447 | RTBM-17307 - N°Requirement Content of the Requirement REQ-0414021 B State : Release Modified... + | RTBM-17307 | REQ-0414021 | B | B3
RTBM-98672 - DTC Matrix_Defect internal on broadcast preampli antenna - general electrical failure + | RTBM-98672 | RTBM-57618 - DTC Matrix_Defect internal on broadcast preampli antenna - general electrical failure + | RTBM-57618 | GEN-RTBM-ST-DTC_BROADCAST-0006
RTBM-98673 - DTC Matrix_Aerial number 2 supply chip - Overtemperature + | RTBM-98673 | RTBM-57619 - DTC Matrix_Aerial number 2 supply chip - Overtemperature + | RTBM-57619 | GEN-RTBM-ST-DTC_BROADCAST-0007
RTBM-98674 - DTC Matrix_Unknown BSRF backup battery or electrical fault of its coding line - no subtype information + | RTBM-98674 | RTBM-57597 - DTC Matrix_Unknown BSRF backup battery or electrical fault of its coding line - no subtype information + | RTBM-57597 | GEN-RTBM-ST-DTC_BUB-0009
RTBM-98675 - DTC Matrix_External loudspeaker failure : circuit resistance below threshold + | RTBM-98675 | RTBM-57611 - DTC Matrix_External loudspeaker failure : circuit resistance below threshold + | RTBM-57611 | GEN-RTBM-ST-DTC_LOUDSPEAKER-0003
RTBM-98680 - DTC Matrix_Main microphone power supply from head unit is lost - general electrical failure + | RTBM-98680 | RTBM-57607 - DTC Matrix_Main microphone power supply from head unit is lost - general electrical failure + | RTBM-57607 | GEN-RTBM-ST-DTC_MICRO-0004
RTBM-98681 - N°Requirement Content of the Requirement REQ-0495809 A GEN-BSRF-CD-MAINTAINABILI... + | RTBM-98681 | RTBM-36569 - N°Requirement Content of the Requirement REQ-0495809 A GEN-BSRF-CD-MAINTAINABILI... + | RTBM-36569 | REQ-0495809 | A | B3
RTBM-103183 - N°Requirement Content of the Requirement REQ-0794347 A - GEN-BSRF-ST-ILIFE-0132... + | RTBM-103183 | RTBM-101412 - N°Requirement Content of the Requirement REQ-0794347 A - GEN-BSRF-ST-ILIFE-0132... + | RTBM-101412 | REQ-0794347 | A

## 內容匯總
Feature | Feature Status | Type | Categorization-A | Sub Categorization-A | REQ ID | Test Record | Test Case ID | Customer Case ID | Customer Req ID | Customer Req ID Rev.
Mounting | NA | Hardware Requirement | Non-Functional | Broadcast | RTBM-52922 | Pass | RTBM-52922 | RTBM-36878 | REQ-0514484 | A
Audio Amplifier | Pass | Hardware Requirement | Non-Functional | Electrical Engineering | RTBM-52925 | Pass | RTBM-52925 | RTBM-36234 | REQ-0663815 | A
Connector electrical requirement | Pass | Hardware Requirement | Non-Functional | Broadcast | RTBM-52927 | Pass | RTBM-52927 | RTBM-36257 | REQ-0663624 | A
Connector electrical requirement | Pass | Hardware Requirement | Non-Functional | Broadcast | RTBM-52928 | Pass | RTBM-52928 | RTBM-36256 | REQ-0663623 | A
Connectors | NA | Hardware Requirement | Non-Functional | Broadcast | RTBM-52929 | Pass | RTBM-52929 | RTBM-36137 | REQ-0663621 | A
Connectors | NA | Hardware Requirement | Non-Functional | Broadcast | RTBM-52930 | Pass | RTBM-52930 | RTBM-36135 | REQ-0663619 | A
Connectors | NA | Hardware Requirement | Non-Functional | Positioning | RTBM-52931 | Pass | RTBM-52931 | RTBM-36133 | REQ-0663617 | A
Connectors | NA | Hardware Requirement | Non-Functional | Positioning | RTBM-52932 | Pass | RTBM-52932 | RTBM-36179 | REQ-0663612 | A
Connectors | NA | Hardware Requirement | Non-Functional | Broadcast | RTBM-52933 | Pass | RTBM-52933 | RTBM-36178 | REQ-0663611 | A
Connectors | NA | Hardware Requirement | Non-Functional | Broadcast | RTBM-52934 | Pass | RTBM-52934 | RTBM-36132 | REQ-0663616 | A
Connectors | NA | Hardware Requirement | Non-Functional | Positioning | RTBM-52935 | Pass | RTBM-52935 | RTBM-36131 | REQ-0663615 | A
Connectors | NA | Hardware Requirement | Non-Functional | Connectivity | RTBM-52936 | Pass | RTBM-52936 | RTBM-36180 | REQ-0663613 | A
Connectors | NA | Hardware Requirement | Non-Functional | Connectivity | RTBM-52938 | Reviewed | RTBM-52938 | RTBM-36172 | REQ-0663610 | A
Connectors | NA | Hardware Requirement | Non-Functional | Connectivity | RTBM-52939 | Pass | RTBM-52939 | RTBM-36171 | REQ-0663609 | A
Connectors | NA | Hardware Requirement | Non-Functional | Connectivity | RTBM-52940 | Pass | RTBM-52940 | RTBM-36170 | REQ-0663608 | A
Connectors | NA | Hardware Requirement | Non-Functional | Connectivity | RTBM-52941 | Pass | RTBM-52941 | RTBM-36168 | REQ-0663607 | A
Connectors | NA | Hardware Requirement | Non-Functional | Connectivity | RTBM-52942 | Pass | RTBM-52942 | RTBM-36167 | REQ-0663606 | A
Connectors | NA | Hardware Requirement | Non-Functional | Miscellaneous | RTBM-52943 | Pass | RTBM-52943 | RTBM-36166 | REQ-0663605 | A
Connector electrical requirement | Pass | Hardware Requirement | Non-Functional | Positioning | RTBM-52944 | Pass | RTBM-52944 | RTBM-36254 | REQ-0663467 | A
Connector electrical requirement | Pass | Hardware Requirement | Non-Functional | Positioning | RTBM-52945 | Pass | RTBM-52945 | RTBM-36253 | REQ-0663466 | A
Connector electrical requirement | Pass | Hardware Requirement | Non-Functional | Positioning | RTBM-52946 | Pass | RTBM-52946 | RTBM-36252 | REQ-0663465 | A
Connector electrical requirement | Pass | Hardware Requirement | Non-Functional | Connectivity | RTBM-52947 | Pass | RTBM-52947 | RTBM-36251 | REQ-0663462 | A
Mesure cellular RF performances criterion | Pass | Hardware Requirement | Non-Functional | Connectivity | RTBM-52948 | Pass | RTBM-52948 | RTBM-36248 | REQ-0663460 | A
Mesure cellular RF performances criterion | Pass | Hardware Requirement | Non-Functional | Device Management | RTBM-52949 | Pass | RTBM-52949 | RTBM-36247 | REQ-0663459 | A
Mesure cellular RF performances criterion | Pass | Hardware Requirement | Non-Functional | Device Management | RTBM-52950 | Pass | RTBM-52950 | RTBM-36246 | REQ-0663458 | A
Mesure cellular RF performances criterion | Pass | Hardware Requirement | Non-Functional | Broadcast | RTBM-52951 | Pass | RTBM-52951 | RTBM-36245 | REQ-0663457 | A
Decoupling measurement | Pass | Hardware Requirement | Non-Functional | Connectivity | RTBM-52952 | Pass | RTBM-52952 | RTBM-36244 | REQ-0663456 | A
Decoupling measurement | Pass | Hardware Requirement | Non-Functional | Connectivity | RTBM-52953 | Pass | RTBM-52953 | RTBM-36038 | REQ-0663446 | A
Switch to GSM back-up antenna when LTE1 antenna is broken | Pass | System Requirement | Non-Functional | Diagnostic | RTBM-52954 | Pass | RTBM-55942 | RTBM-35995 | REQ-0663445 | A
Decoupling measurement | Pass | Hardware Requirement | Non-Functional | Connectivity | RTBM-52955 | Pass | RTBM-52955 | RTBM-36014 | REQ-0663444 | A
Cellular Antenna | Fail | Hardware Requirement | Non-Functional | Connectivity | RTBM-52956 | Fail | RTBM-52956 | RTBM-36012 | REQ-0663442 | A
Cellular Antenna | Fail | Hardware Requirement | Non-Functional | Connectivity | RTBM-52957 | Fail | RTBM-52957 | RTBM-36010 | REQ-0663441 | B
Cellular Antenna | Fail | Hardware Requirement | Non-Functional | Connectivity | RTBM-52958 | Fail | RTBM-52958 | RTBM-36009 | REQ-0663440 | A
Cellular Antenna | Fail | Hardware Requirement | Non-Functional | Connectivity | RTBM-52959 | Fail | RTBM-52959 | RTBM-36008 | REQ-0663439 | B
Cellular Antenna | Fail | Hardware Requirement | Non-Functional | Device Management | RTBM-52960 | Fail | RTBM-52960 | RTBM-36007 | REQ-0663438 | A
Cellular Antenna | Fail | Hardware Requirement | Non-Functional | Device Management | RTBM-52961 | Pass | RTBM-52961 | RTBM-36006 | REQ-0663437 | A
Cellular Antenna | Fail | Hardware Requirement | Non-Functional | Positioning | RTBM-52962 | Fail | RTBM-52962 | RTBM-36005 | REQ-0663436 | A
Connectors | NA | Hardware Requirement | Non-Functional | Miscellaneous | RTBM-52963 | Pass | RTBM-52963 | RTBM-36176 | REQ-0658131 | A
Connectors | NA | Hardware Requirement | Non-Functional | Miscellaneous | RTBM-52965 | Pass | RTBM-52965 | RTBM-36175 | REQ-0658130 | A
Connectors | NA | Hardware Requirement | Non-Functional | Miscellaneous | RTBM-52966 | Pass | RTBM-52966 | RTBM-36174 | REQ-0658127 | A
Back-Up Battery | Pass | Hardware Requirement | Non-Functional | Electrical Engineering | RTBM-52967 | Pass | RTBM-52967 | RTBM-36100 | REQ-0658121 | A
Product Regulation and Certification | On-going w/h some pass | Hardware Requirement | Non-Functional | Miscellaneous | RTBM-52968 | Pass | RTBM-52968 | RTBM-36785 | REQ-0655586 | A
Connectors | NA | Hardware Requirement | Non-Functional | Miscellaneous | RTBM-52969 | StagePass | RTBM-52969 | RTBM-36144 | REQ-0604040 | A
Connectors | NA | Hardware Requirement | Non-Functional | Miscellaneous | RTBM-52970 | StagePass | RTBM-52970 | RTBM-36145 | REQ-0604039 | A
Connectors | NA | Hardware Requirement | Non-Functional | Miscellaneous | RTBM-52971 | Pass | RTBM-52971 | RTBM-36126 | REQ-0603875 | C
Parts Weight | Pass | Hardware Requirement | Non-Functional | Miscellaneous | RTBM-52972 | StagePass | RTBM-52972 | RTBM-36794 | REQ-0595270 | A
GNSS Antenna | Pass | Hardware Requirement | Non-Functional | Device Management | RTBM-52973 | Pass | RTBM-52973 | RTBM-36045 | REQ-0595259 | A
Project Documentation | NA | Hardware Requirement | Non-Functional | Positioning | RTBM-52974 | Reviewed | RTBM-52974 | RTBM-35997 | REQ-0595254 | A
Radio Gain according to the temperature | Fail | Hardware Requirement | Non-Functional | Broadcast | RTBM-52975 | Fail | RTBM-52975 | RTBM-25742 | REQ-0565348 | A
Radio Gain according to the supply voltage | Pass | Hardware Requirement | Non-Functional | Connectivity | RTBM-52976 | Pass | RTBM-52976 | RTBM-25741 | REQ-0565347 | A
Back-Up Battery | Pass | Hardware Requirement | Non-Functional | Miscellaneous | RTBM-52977 | StagePass | RTBM-52977 | RTBM-37058 | REQ-0556970 | A
Back-Up Battery | Pass | Hardware Requirement | Non-Functional | Miscellaneous | RTBM-52978 | Pass | RTBM-52978 | RTBM-36110 | REQ-0556797 | A
Resistance to Temperature | Pass | Hardware Requirement | Non-Functional | Miscellaneous | RTBM-52979 | Pass | RTBM-52979 | RTBM-36277 | REQ-0556779 | A
Project Documentation | NA | Hardware Requirement | Non-Functional | Miscellaneous | RTBM-52980 | StagePass | RTBM-52980 | RTBM-36762 | REQ-0555116 | A
Project Documentation | NA | Hardware Requirement | Non-Functional | Miscellaneous | RTBM-52981 | StagePass | RTBM-52981 | RTBM-36761 | REQ-0555115 | A
Main Power Supply | Fail | Hardware Requirement | Non-Functional | Electrical Engineering | RTBM-52982 | StagePass | RTBM-52982 | RTBM-36188 | REQ-0514653 | B
Main Power Supply | Fail | Hardware Requirement | Non-Functional | Broadcast | RTBM-52983 | StagePass | RTBM-52983 | RTBM-36187 | REQ-0514652 | B
Connectors | NA | Hardware Requirement | Non-Functional | Quality | RTBM-52984 | StagePass | RTBM-52984 | RTBM-36218 | REQ-0514648 | A
Stability | Fail | Hardware Requirement | Non-Functional | Quality | RTBM-52985 | StagePass | RTBM-52985 | RTBM-37046 | REQ-0514499 | C
Product Regulation and Certification | On-going w/h some pass | Hardware Requirement | Non-Functional | Miscellaneous | RTBM-52986 | StagePass | RTBM-52986 | RTBM-37045 | REQ-0514498 | C
Mounting | NA | Hardware Requirement | Non-Functional | Miscellaneous | RTBM-52987 | StagePass | RTBM-52987 | RTBM-36881 | REQ-0514487 | A
Mounting | NA | Hardware Requirement | Non-Functional | Miscellaneous | RTBM-52988 | Pass | RTBM-52988 | RTBM-36880 | REQ-0514486 | A
Mounting | NA | Hardware Requirement | Non-Functional | Miscellaneous | RTBM-52989 | Pass | RTBM-52989 | RTBM-36879 | REQ-0514485 | B
Mounting | NA | Hardware Requirement | Non-Functional | Miscellaneous | RTBM-52990 | Pass | RTBM-52990 | RTBM-36877 | REQ-0514483 | A
Mounting | NA | Hardware Requirement | Non-Functional | Miscellaneous | RTBM-52991 | Pass | RTBM-52991 | RTBM-36876 | REQ-0514482 | B
Mounting | NA | Hardware Requirement | Non-Functional | Miscellaneous | RTBM-52992 | Pass | RTBM-52992 | RTBM-36875 | REQ-0514481 | C
Mounting | NA | Hardware Requirement | Non-Functional | Miscellaneous | RTBM-52993 | StagePass | RTBM-52993 | RTBM-36873 | REQ-0514479 | A
Mounting | NA | Hardware Requirement | Non-Functional | Miscellaneous | RTBM-52994 | StagePass | RTBM-52994 | RTBM-36872 | REQ-0514478 | A
Mounting | NA | Hardware Requirement | Non-Functional | Miscellaneous | RTBM-52995 | StagePass | RTBM-52995 | RTBM-36871 | REQ-0514477 | A
Connectors | NA | Hardware Requirement | Non-Functional | Quality | RTBM-52996 | StagePass | RTBM-52996 | RTBM-36869 | REQ-0514475 | A
Stability | Fail | Hardware Requirement | Non-Functional | Quality | RTBM-52997 | StagePass | RTBM-52997 | RTBM-37009 | REQ-0514470 | C
Resistance to Impacts | Pass | Hardware Requirement | Non-Functional | Quality | RTBM-53055 | StagePass | RTBM-53055 | RTBM-37008 | REQ-0514469 | C
Mounting | NA | Hardware Requirement | Non-Functional | Miscellaneous | RTBM-53056 | StagePass | RTBM-53056 | RTBM-37007 | REQ-0514468 | C
Materials respect to standard [MA1] | Pass | Hardware Requirement | Non-Functional | Miscellaneous | RTBM-53057 | StagePass | RTBM-53057 | RTBM-36851 | REQ-0495652 | A
Materials respect to standard [MA1] | Pass | Hardware Requirement | Non-Functional | Miscellaneous | RTBM-53058 | StagePass | RTBM-53058 | RTBM-36850 | REQ-0495647 | A
Appearance requirement | NA | Hardware Requirement | Non-Functional | Miscellaneous | RTBM-53059 | StagePass | RTBM-53059 | RTBM-36948 | REQ-0495644 | B
Painting | NA | Hardware Requirement | Non-Functional | Miscellaneous | RTBM-53060 | StagePass | RTBM-53060 | RTBM-36849 | REQ-0495643 | A
Painting | NA | Hardware Requirement | Non-Functional | Miscellaneous | RTBM-53062 | Reviewed | RTBM-53062 | RTBM-36947 | REQ-0495642 | C
Acoustic noise | Pass | Hardware Requirement | Non-Functional | Miscellaneous | RTBM-53064 | Pass | RTBM-53064 | RTBM-36848 | REQ-0495641 | A
Painting | NA | Hardware Requirement | Non-Functional | Miscellaneous | RTBM-53065 | StagePass | RTBM-53065 | RTBM-36946 | REQ-0495639 | B
Project Documentation | NA | Hardware Requirement | Non-Functional | Miscellaneous | RTBM-53066 | StagePass | RTBM-53066 | RTBM-36759 | REQ-0495633 | B
Materials respect to standard [MA1] | Pass | Hardware Requirement | Non-Functional | Miscellaneous | RTBM-53067 | StagePass | RTBM-53067 | RTBM-36847 | REQ-0495631 | A
Materials | Pass | Hardware Requirement | Non-Functional | Miscellaneous | RTBM-53068 | StagePass | RTBM-53068 | RTBM-36846 | REQ-0495628 | A
Painting | NA | Hardware Requirement | Non-Functional | Miscellaneous | RTBM-53069 | StagePass | RTBM-53069 | RTBM-36945 | REQ-0495630 | B
Materials | Pass | Hardware Requirement | Non-Functional | Miscellaneous | RTBM-53071 | StagePass | RTBM-53071 | RTBM-36845 | REQ-0495627 | A
Materials respect to standard [MA1] | Pass | Hardware Requirement | Non-Functional | Miscellaneous | RTBM-53072 | StagePass | RTBM-53072 | RTBM-36844 | REQ-0495625 | A
Painting | NA | Hardware Requirement | Non-Functional | Miscellaneous | RTBM-53073 | StagePass | RTBM-53073 | RTBM-36944 | REQ-0495624 | B
Materials respect to standard [MA1] | Pass | Hardware Requirement | Non-Functional | Miscellaneous | RTBM-53074 | StagePass | RTBM-53074 | RTBM-36843 | REQ-0495623 | A
Painting | NA | Hardware Requirement | Non-Functional | Miscellaneous | RTBM-53075 | StagePass | RTBM-53075 | RTBM-36943 | REQ-0495622 | B
Materials respect to standard [MA1] | Pass | Hardware Requirement | Non-Functional | Miscellaneous | RTBM-53076 | StagePass | RTBM-53076 | RTBM-36842 | REQ-0495621 | A
Product Quality | Pass | Hardware Requirement | Non-Functional | Miscellaneous | RTBM-53078 | StagePass | RTBM-53078 | RTBM-36841 | REQ-0495618 | A
Painting | NA | Hardware Requirement | Non-Functional | Miscellaneous | RTBM-53079 | StagePass | RTBM-53079 | RTBM-36942 | REQ-0495613 | B
Out of scope | NA | Hardware Requirement | Non-Functional | Miscellaneous | RTBM-53080 | On-going | RTBM-53080 | RTBM-36839 | REQ-0495609 | C
Resistance to Environment | Pass | Hardware Requirement | Non-Functional | Miscellaneous | RTBM-53081 | StagePass | RTBM-53081 | RTBM-36840 | REQ-0495612 | B
Resistance to brush_friction_scratch | Pass | Hardware Requirement | Non-Functional | Miscellaneous | RTBM-53082 | StagePass | RTBM-53082 | RTBM-36838 | REQ-0495601 | A
Resistance to brush_friction_scratch | Pass | Hardware Requirement | Non-Functional | Miscellaneous | RTBM-53083 | StagePass | RTBM-53083 | RTBM-36837 | REQ-0495597 | A
Painting | NA | Hardware Requirement | Non-Functional | Miscellaneous | RTBM-53084 | StagePass | RTBM-53084 | RTBM-36941 | REQ-0495596 | B
Resistance to brush_friction_scratch | Pass | Hardware Requirement | Non-Functional | Miscellaneous | RTBM-53085 | StagePass | RTBM-53085 | RTBM-36836 | REQ-0495593 | A
Resistance to brush_friction_scratch | Pass | Hardware Requirement | Non-Functional | Miscellaneous | RTBM-53086 | StagePass | RTBM-53086 | RTBM-36835 | REQ-0495588 | A
Resistance to Environment | Pass | Hardware Requirement | Non-Functional | Miscellaneous | RTBM-53087 | StagePass | RTBM-53087 | RTBM-36834 | REQ-0495581 | A
Painting | NA | Hardware Requirement | Non-Functional | Miscellaneous | RTBM-53088 | StagePass | RTBM-53088 | RTBM-36940 | REQ-0495579 | B
Resistance to Environment | Pass | Hardware Requirement | Non-Functional | Miscellaneous | RTBM-53089 | StagePass | RTBM-53089 | RTBM-36833 | REQ-0495574 | B
Resistance to Environment | Pass | Hardware Requirement | Non-Functional | Electrical Engineering | RTBM-53090 | Pass | RTBM-53090 | RTBM-36935 | REQ-0495571 | C
Resistance to Environment | Pass | Hardware Requirement | Non-Functional | Miscellaneous | RTBM-53092 | StagePass | RTBM-53092 | RTBM-36832 | REQ-0495567 | B
Painting | NA | Hardware Requirement | Non-Functional | Miscellaneous | RTBM-53093 | StagePass | RTBM-53093 | RTBM-36939 | REQ-0495565 | B
Not testable - Notice or guideline | NA | Hardware Requirement | Non-Functional | Miscellaneous | RTBM-53094 | StagePass | RTBM-53094 | RTBM-36643 | REQ-0495563 | C
Project Documentation | NA | Hardware Requirement | Non-Functional | Electrical Engineering | RTBM-53095 | Pass | RTBM-53095 | RTBM-36740 | REQ-0495552 | A
Materials respect to standard [MA1] | Pass | Hardware Requirement | Non-Functional | Miscellaneous | RTBM-53096 | StagePass | RTBM-53096 | RTBM-36829 | REQ-0495542 | A
Mounting | NA | Hardware Requirement | Non-Functional | Miscellaneous | RTBM-53097 | StagePass | RTBM-53097 | RTBM-36631 | REQ-0495535 | B
Materials respect to standard [MA1] | Pass | Hardware Requirement | Non-Functional | Miscellaneous | RTBM-53098 | StagePass | RTBM-53098 | RTBM-36828 | REQ-0495530 | A
Materials respect to standard [MA1] | Pass | Hardware Requirement | Non-Functional | Miscellaneous | RTBM-53099 | StagePass | RTBM-53099 | RTBM-36827 | REQ-0495521 | A
Project Documentation | NA | Hardware Requirement | Non-Functional | Miscellaneous | RTBM-53100 | StagePass | RTBM-53100 | RTBM-36737 | REQ-0495524 | A
Painting | NA | Hardware Requirement | Non-Functional | Miscellaneous | RTBM-53101 | StagePass | RTBM-53101 | RTBM-36938 | REQ-0495520 | C
Materials respect to standard [MA1] | Pass | Hardware Requirement | Non-Functional | Miscellaneous | RTBM-53102 | StagePass | RTBM-53102 | RTBM-36826 | REQ-0495515 | A
Product compatible to customer specification | Pass | Hardware Requirement | Non-Functional | Miscellaneous | RTBM-53103 | StagePass | RTBM-53103 | RTBM-36159 | REQ-0495509 | A
Not testable - Notice or guideline | NA | Hardware Requirement | Non-Functional | Diagnostic | RTBM-53104 | Pass | RTBM-53104 | RTBM-36933 | REQ-0495507 | B
Mounting | NA | Hardware Requirement | Non-Functional | Miscellaneous | RTBM-53105 | Reviewed | RTBM-53105 | RTBM-36824 | REQ-0495505 | A
Product compatible to customer specification | Pass | Hardware Requirement | Non-Functional | Miscellaneous | RTBM-53106 | StagePass | RTBM-53106 | RTBM-36158 | REQ-0495502 | A
Mounting | NA | Hardware Requirement | Non-Functional | Miscellaneous | RTBM-53107 | StagePass | RTBM-53107 | RTBM-36867 | REQ-0495501 | A
Backup Battery placeable | Pass | Hardware Requirement | Non-Functional | Miscellaneous | RTBM-53108 | Pass | RTBM-53108 | RTBM-36106 | REQ-0495500 | B
Painting | NA | Hardware Requirement | Non-Functional | Miscellaneous | RTBM-53109 | StagePass | RTBM-53109 | RTBM-36937 | REQ-0495496 | B
RTC accuracy measurement | Pass | System Requirement | Non-Functional | Electrical Engineering | RTBM-53125 | Pass | RTBM-55542 | RTBM-53040 | REQ-0738760 | A
Mounting | NA | Hardware Requirement | Non-Functional | Miscellaneous | RTBM-53143 | StagePass | RTBM-53143 | RTBM-36866 | REQ-0495495 | A
Materials respect to standard [MA1] | Pass | Hardware Requirement | Non-Functional | Miscellaneous | RTBM-53145 | StagePass | RTBM-53145 | RTBM-36823 | REQ-0495494 | A
Backup Battery placeable | Pass | Hardware Requirement | Non-Functional | Miscellaneous | RTBM-53146 | Pass | RTBM-53146 | RTBM-36105 | REQ-0495491 | A
Mounting | NA | Hardware Requirement | Non-Functional | Miscellaneous | RTBM-53147 | StagePass | RTBM-53147 | RTBM-36273 | REQ-0495490 | B
Packaging and Delivery | NA | Hardware Requirement | Non-Functional | Miscellaneous | RTBM-53148 | StagePass | RTBM-53148 | RTBM-36925 | REQ-0495489 | C
Product Quality | Pass | Hardware Requirement | Non-Functional | Miscellaneous | RTBM-53149 | StagePass | RTBM-53149 | RTBM-36373 | REQ-0495480 | A
Materials respect to standard [MA1] | Pass | Hardware Requirement | Non-Functional | Miscellaneous | RTBM-53151 | StagePass | RTBM-53151 | RTBM-36822 | REQ-0495479 | A
Product Quality | Pass | Hardware Requirement | Non-Functional | Miscellaneous | RTBM-53152 | StagePass | RTBM-53152 | RTBM-36865 | REQ-0495478 | B
Project Documentation | NA | Hardware Requirement | Non-Functional | Miscellaneous | RTBM-53153 | StagePass | RTBM-53153 | RTBM-36735 | REQ-0495477 | A
Marking | NA | Hardware Requirement | Non-Functional | Miscellaneous | RTBM-53154 | StagePass | RTBM-53154 | RTBM-36901 | REQ-0495469 | B
Materials respect to standard [MA1] | Pass | Hardware Requirement | Non-Functional | Miscellaneous | RTBM-53155 | StagePass | RTBM-53155 | RTBM-36821 | REQ-0495467 | A
Electrical Tests | Pass | Hardware Requirement | Non-Functional | Electrical Engineering | RTBM-53156 | Pass | RTBM-53156 | RTBM-36203 | REQ-0495466 | B
Marking | NA | Hardware Requirement | Non-Functional | Miscellaneous | RTBM-53157 | StagePass | RTBM-53157 | RTBM-36900 | REQ-0495464 | C
Mounting | NA | Hardware Requirement | Non-Functional | Miscellaneous | RTBM-53158 | StagePass | RTBM-53158 | RTBM-36864 | REQ-0495461 | B
GNSS Antenna | Pass | Hardware Requirement | Non-Functional | Positioning | RTBM-53159 | Pass | RTBM-53159 | RTBM-36044 | REQ-0495460 | A
Product Quality | Pass | Hardware Requirement | Non-Functional | Miscellaneous | RTBM-53160 | StagePass | RTBM-53160 | RTBM-36820 | REQ-0495457 | A
Painting | NA | Hardware Requirement | Non-Functional | Miscellaneous | RTBM-53161 | StagePass | RTBM-53161 | RTBM-36924 | REQ-0495456 | C
Product Quality | Pass | Hardware Requirement | Non-Functional | Miscellaneous | RTBM-53164 | StagePass | RTBM-53164 | RTBM-36272 | REQ-0495454 | A
Marking | NA | Hardware Requirement | Non-Functional | Miscellaneous | RTBM-53165 | StagePass | RTBM-53165 | RTBM-36898 | REQ-0495452 | C
Product Quality | Pass | Hardware Requirement | Non-Functional | Miscellaneous | RTBM-53166 | StagePass | RTBM-53166 | RTBM-36819 | REQ-0495448 | B
Electrical Tests | Pass | Hardware Requirement | Non-Functional | Electrical Engineering | RTBM-53167 | Pass | RTBM-53167 | RTBM-36209 | REQ-0495446 | B
Acoustic noise | Pass | Hardware Requirement | Non-Functional | Miscellaneous | RTBM-53169 | StagePass | RTBM-53169 | RTBM-36907 | REQ-0495442 | A
Marking | NA | Hardware Requirement | Non-Functional | Miscellaneous | RTBM-53170 | StagePass | RTBM-53170 | RTBM-36895 | REQ-0495441 | C
Materials | Pass | Hardware Requirement | Non-Functional | Miscellaneous | RTBM-53171 | StagePass | RTBM-53171 | RTBM-36818 | REQ-0495440 | A
Connector - BuB | Pass | Hardware Requirement | Non-Functional | Miscellaneous | RTBM-53172 | StagePass | RTBM-53172 | RTBM-36157 | REQ-0495438 | B
Product compatible to customer specification | Pass | Hardware Requirement | Non-Functional | Miscellaneous | RTBM-53173 | StagePass | RTBM-53173 | RTBM-36152 | REQ-0495437 | A
Materials | Pass | Hardware Requirement | Non-Functional | Miscellaneous | RTBM-53174 | StagePass | RTBM-53174 | RTBM-36817 | REQ-0495426 | A
Product compatible to customer specification | Pass | Hardware Requirement | Non-Functional | Miscellaneous | RTBM-53175 | StagePass | RTBM-53175 | RTBM-36156 | REQ-0495425 | A
Connector - HMTD | Pass | Hardware Requirement | Non-Functional | Miscellaneous | RTBM-53178 | StagePass | RTBM-53178 | RTBM-36269 | REQ-0495420 | A
Acoustic noise | Pass | Hardware Requirement | Non-Functional | Miscellaneous | RTBM-53179 | StagePass | RTBM-53179 | RTBM-36906 | REQ-0495419 | A
Product compatible to customer specification | Pass | Hardware Requirement | Non-Functional | Miscellaneous | RTBM-53180 | StagePass | RTBM-53180 | RTBM-36151 | REQ-0495416 | A
Mounting | NA | Hardware Requirement | Non-Functional | Miscellaneous | RTBM-53181 | StagePass | RTBM-53181 | RTBM-36862 | REQ-0495414 | A
Materials respect to requirement [A1] | Pass | Hardware Requirement | Non-Functional | Miscellaneous | RTBM-53182 | StagePass | RTBM-53182 | RTBM-36816 | REQ-0495412 | A
Mounting | NA | Hardware Requirement | Non-Functional | Connectivity | RTBM-53183 | StagePass | RTBM-53183 | RTBM-36861 | REQ-0495411 | A
Acoustic noise | Pass | Hardware Requirement | Non-Functional | Miscellaneous | RTBM-53185 | StagePass | RTBM-53185 | RTBM-36905 | REQ-0495407 | B
Main Power Supply | Fail | Hardware Requirement | Non-Functional | Quality | RTBM-53186 | StagePass | RTBM-53186 | RTBM-36208 | REQ-0495406 | B
Project Documentation | NA | Hardware Requirement | Non-Functional | Miscellaneous | RTBM-53222 | Reviewed | RTBM-53222 | RTBM-36814 | REQ-0495402 | A
Connector - BuB | Pass | Hardware Requirement | Non-Functional | Miscellaneous | RTBM-53224 | StagePass | RTBM-53224 | RTBM-36150 | REQ-0495399 | B
Connector - BuB | Pass | Hardware Requirement | Non-Functional | Miscellaneous | RTBM-53225 | StagePass | RTBM-53225 | RTBM-36155 | REQ-0495396 | B
Not testable - Notice or guideline | NA | Hardware Requirement | Non-Functional | Miscellaneous | RTBM-53226 | StagePass | RTBM-53226 | RTBM-36930 | REQ-0495394 | A
Mounting | NA | Hardware Requirement | Non-Functional | Miscellaneous | RTBM-53261 | StagePass | RTBM-53261 | RTBM-36860 | REQ-0495392 | A
Acoustic noise | Pass | Hardware Requirement | Non-Functional | Miscellaneous | RTBM-53262 | StagePass | RTBM-53262 | RTBM-37028 | REQ-0495388 | A
Product compatible to customer specification | Pass | Hardware Requirement | Non-Functional | Miscellaneous | RTBM-53263 | StagePass | RTBM-53263 | RTBM-36149 | REQ-0495382 | A
Project Documentation | NA | Hardware Requirement | Non-Functional | Positioning | RTBM-53264 | Reviewed | RTBM-53264 | RTBM-36727 | REQ-0495379 | B
Mounting | NA | Hardware Requirement | Non-Functional | Miscellaneous | RTBM-53265 | StagePass | RTBM-53265 | RTBM-36859 | REQ-0495378 | A
Acoustic noise | Pass | Hardware Requirement | Non-Functional | Miscellaneous | RTBM-53266 | StagePass | RTBM-53266 | RTBM-37027 | REQ-0495374 | A
Acoustic noise | Pass | Hardware Requirement | Non-Functional | Miscellaneous | RTBM-53267 | StagePass | RTBM-53267 | RTBM-37026 | REQ-0495372 | C
Decoupling measurement | Pass | Hardware Requirement | Non-Functional | Connectivity | RTBM-53269 | Pass | RTBM-53269 | RTBM-36037 | REQ-0495368 | B
Product compatible to customer specification | Pass | Hardware Requirement | Non-Functional | Miscellaneous | RTBM-53270 | StagePass | RTBM-53270 | RTBM-36154 | REQ-0495364 | B
Marking | NA | Hardware Requirement | Non-Functional | Miscellaneous | RTBM-53271 | StagePass | RTBM-53271 | RTBM-36887 | REQ-0495362 | C
Project Documentation | NA | Hardware Requirement | Non-Functional | Connectivity | RTBM-53272 | Reviewed | RTBM-53272 | RTBM-36721 | REQ-0495359 | A
Packaging and Delivery | NA | Hardware Requirement | Non-Functional | Miscellaneous | RTBM-53273 | Reviewed | RTBM-53273 | RTBM-36922 | REQ-0495358 | B
Materials respect to standard [MA1] | Pass | Hardware Requirement | Non-Functional | Miscellaneous | RTBM-53274 | StagePass | RTBM-53274 | RTBM-36929 | REQ-0495356 | A
Mounting | NA | Hardware Requirement | Non-Functional | Miscellaneous | RTBM-53275 | StagePass | RTBM-53275 | RTBM-36858 | REQ-0495354 | B
Connectors | NA | Hardware Requirement | Non-Functional | Miscellaneous | RTBM-53276 | StagePass | RTBM-53276 | RTBM-36267 | REQ-0495352 | A
Acoustic noise | Pass | Hardware Requirement | Non-Functional | Miscellaneous | RTBM-53277 | StagePass | RTBM-53277 | RTBM-37025 | REQ-0495350 | B
Connector - BuB | Pass | Hardware Requirement | Non-Functional | Miscellaneous | RTBM-53278 | StagePass | RTBM-53278 | RTBM-36148 | REQ-0495348 | B
Acoustic noise | Pass | Hardware Requirement | Non-Functional | Miscellaneous | RTBM-53279 | StagePass | RTBM-53279 | RTBM-37024 | REQ-0495347 | B
Connector general requirement | Pass | Hardware Requirement | Non-Functional | Electrical Engineering | RTBM-53281 | StagePass | RTBM-53281 | RTBM-36215 | REQ-0495346 | B
Marking | NA | Hardware Requirement | Non-Functional | Miscellaneous | RTBM-53282 | StagePass | RTBM-53282 | RTBM-36893 | REQ-0495344 | B
Mounting | NA | Hardware Requirement | Non-Functional | Miscellaneous | RTBM-53283 | StagePass | RTBM-53283 | RTBM-36857 | REQ-0495338 | A
Acoustic noise | Pass | Hardware Requirement | Non-Functional | Miscellaneous | RTBM-53284 | StagePass | RTBM-53284 | RTBM-37023 | REQ-0495337 | C
Out of scope | NA | Hardware Requirement | Non-Functional | Connectivity | RTBM-53285 | StagePass | RTBM-53285 | RTBM-36072 | REQ-0495336 | B
Product compatible to customer specification | Pass | Hardware Requirement | Non-Functional | Miscellaneous | RTBM-53286 | StagePass | RTBM-53286 | RTBM-36147 | REQ-0495333 | B
Mounting | NA | Hardware Requirement | Non-Functional | Miscellaneous | RTBM-53287 | StagePass | RTBM-53287 | RTBM-36856 | REQ-0495328 | A
Out of scope | NA | Hardware Requirement | Non-Functional | Connectivity | RTBM-53289 | StagePass | RTBM-53289 | RTBM-36071 | REQ-0495327 | B
Not testable - Notice or guideline | NA | Hardware Requirement | Non-Functional | Positioning | RTBM-53290 | Pass | RTBM-53290 | RTBM-36036 | REQ-0495322 | B
Xcall wire input signal type | Pass | Hardware Requirement | Non-Functional | XCall | RTBM-53291 | Pass | RTBM-53291 | RTBM-36226 | REQ-0495320 | A
Packaging and Delivery | NA | Hardware Requirement | Non-Functional | Miscellaneous | RTBM-53292 | StagePass | RTBM-53292 | RTBM-36921 | REQ-0495319 | C
Mounting | NA | Hardware Requirement | Non-Functional | Miscellaneous | RTBM-53293 | StagePass | RTBM-53293 | RTBM-36855 | REQ-0495316 | A
Materials respect to requirement [A1] | Pass | Hardware Requirement | Non-Functional | Miscellaneous | RTBM-53294 | StagePass | RTBM-53294 | RTBM-36812 | REQ-0495315 | A
Materials respect to requirement [A1] | Pass | Hardware Requirement | Non-Functional | Miscellaneous | RTBM-53295 | StagePass | RTBM-53295 | RTBM-36811 | REQ-0495306 | A
Mounting | NA | Hardware Requirement | Non-Functional | Miscellaneous | RTBM-53296 | StagePass | RTBM-53296 | RTBM-36854 | REQ-0495302 | A
Project Documentation | NA | Hardware Requirement | Non-Functional | Positioning | RTBM-53297 | Pass | RTBM-53297 | RTBM-36708 | REQ-0495301 | C
Connectors | NA | Hardware Requirement | Non-Functional | Miscellaneous | RTBM-53298 | StagePass | RTBM-53298 | RTBM-36266 | REQ-0495297 | A
Project Documentation | NA | Hardware Requirement | Non-Functional | Miscellaneous | RTBM-53299 | On-going | RTBM-53299 | RTBM-36809 | REQ-0495296 | A
Connectors | NA | Hardware Requirement | Non-Functional | Diagnostic | RTBM-53300 | StagePass | RTBM-53300 | RTBM-37067 | REQ-0495290 | A
Project Documentation | NA | Hardware Requirement | Non-Functional | Positioning | RTBM-53301 | Pass | RTBM-53301 | RTBM-36707 | REQ-0495287 | C
Conform to the IUAV REQUIREMENTS document | Pass | Hardware Requirement | Non-Functional | Miscellaneous | RTBM-53302 | Pass | RTBM-53302 | RTBM-36853 | REQ-0495286 | A
Mounting | NA | Hardware Requirement | Non-Functional | Miscellaneous | RTBM-53303 | StagePass | RTBM-53303 | RTBM-36801 | REQ-0495285 | A
Project Documentation | NA | Hardware Requirement | Non-Functional | Miscellaneous | RTBM-53304 | StagePass | RTBM-53304 | RTBM-36718 | REQ-0495284 | A
Mounting | NA | Hardware Requirement | Non-Functional | Miscellaneous | RTBM-53306 | StagePass | RTBM-53306 | RTBM-36800 | REQ-0495282 | A
Project Documentation | NA | Hardware Requirement | Non-Functional | Miscellaneous | RTBM-53307 | StagePass | RTBM-53307 | RTBM-36717 | REQ-0495281 | A
Out of scope | NA | Hardware Requirement | Non-Functional | Miscellaneous | RTBM-53309 | StagePass | RTBM-53309 | RTBM-36799 | REQ-0495276 | B
Mounting | NA | Hardware Requirement | Non-Functional | Miscellaneous | RTBM-53310 | StagePass | RTBM-53310 | RTBM-36798 | REQ-0495274 | A
GNSS Antenna | Pass | Hardware Requirement | Non-Functional | Connectivity | RTBM-53311 | StagePass | RTBM-53311 | RTBM-36035 | REQ-0495272 | B
Mounting | NA | Hardware Requirement | Non-Functional | Miscellaneous | RTBM-53312 | StagePass | RTBM-53312 | RTBM-36797 | REQ-0495269 | B
Project Documentation | NA | Hardware Requirement | Non-Functional | Positioning | RTBM-53313 | Pass | RTBM-53313 | RTBM-36706 | REQ-0495263 | C
Project Documentation | NA | Hardware Requirement | Non-Functional | Miscellaneous | RTBM-53314 | StagePass | RTBM-53314 | RTBM-36716 | REQ-0495260 | A
Mounting | NA | Hardware Requirement | Non-Functional | Quality | RTBM-53315 | Reviewed | RTBM-53315 | RTBM-36261 | REQ-0495258 | B
Resistance to Vibrations | Pass | Hardware Requirement | Non-Functional | Miscellaneous | RTBM-53316 | StagePass | RTBM-53316 | RTBM-37020 | REQ-0495255 | A
Project Documentation | NA | Hardware Requirement | Non-Functional | Miscellaneous | RTBM-53317 | StagePass | RTBM-53317 | RTBM-36704 | REQ-0495254 | A
Connector - HMTD | Pass | Hardware Requirement | Non-Functional | Miscellaneous | RTBM-53318 | StagePass | RTBM-53318 | RTBM-36265 | REQ-0495249 | A
Product compatible to customer specification | Pass | Hardware Requirement | Non-Functional | Miscellaneous | RTBM-53319 | StagePass | RTBM-53319 | RTBM-36124 | REQ-0495245 | A
Resistance to Environment | Pass | Hardware Requirement | Non-Functional | Miscellaneous | RTBM-53320 | StagePass | RTBM-53320 | RTBM-37049 | REQ-0495239 | B
Audio microphone/louderspeaker input/out | Pass | Hardware Requirement | Non-Functional | XCall | RTBM-53321 | StagePass | RTBM-53321 | RTBM-35967 | REQ-0495232 | C
GNSS Antenna | Pass | Hardware Requirement | Non-Functional | Connectivity | RTBM-53322 | StagePass | RTBM-53322 | RTBM-36034 | REQ-0495230 | B
Thermal consistency | Pass | Hardware Requirement | Non-Functional | Miscellaneous | RTBM-53323 | StagePass | RTBM-53323 | RTBM-37055 | REQ-0495227 | C
Product compatible to customer specification | Pass | Hardware Requirement | Non-Functional | Quality | RTBM-53324 | StagePass | RTBM-53324 | RTBM-36123 | REQ-0495221 | A
Resistance to Impacts | Pass | Hardware Requirement | Non-Functional | Quality | RTBM-53325 | StagePass | RTBM-53325 | RTBM-37016 | REQ-0495219 | B
Resistance to Impacts | Pass | Hardware Requirement | Non-Functional | Miscellaneous | RTBM-53326 | Pass | RTBM-53326 | RTBM-37015 | REQ-0495216 | A
Appearance requirement | NA | Hardware Requirement | Non-Functional | Miscellaneous | RTBM-53327 | StagePass | RTBM-53327 | RTBM-36263 | REQ-0495215 | B
Connector - Ethernet | Pass | Hardware Requirement | Non-Functional | Miscellaneous | RTBM-53328 | StagePass | RTBM-53328 | RTBM-36140 | REQ-0495213 | B
Resistance to Voltage | Pass | Hardware Requirement | Non-Functional | Miscellaneous | RTBM-53329 | Pass | RTBM-53329 | RTBM-36184 | REQ-0495209 | B
Product compatible to customer specification | Pass | Hardware Requirement | Non-Functional | Miscellaneous | RTBM-53330 | StagePass | RTBM-53330 | RTBM-36139 | REQ-0495208 | B
Thermal consistency | Pass | Hardware Requirement | Non-Functional | Miscellaneous | RTBM-53331 | StagePass | RTBM-53331 | RTBM-37054 | REQ-0495206 | C
Product Regulation and Certification | On-going w/h some pass | Hardware Requirement | Non-Functional | Connectivity | RTBM-53332 | Pass | RTBM-53332 | RTBM-35988 | REQ-0495201 | D
Connector - Main | Pass | Hardware Requirement | Non-Functional | Miscellaneous | RTBM-53333 | StagePass | RTBM-53333 | RTBM-36122 | REQ-0495200 | B
B21 7050 | Pass | Hardware Requirement | Non-Functional | Miscellaneous | RTBM-53334 | Pass | RTBM-53334 | RTBM-37006 | REQ-0495197 | B
Cellular Antenna | Fail | Hardware Requirement | Non-Functional | Connectivity | RTBM-53369 | Pass | RTBM-53369 | RTBM-36002 | REQ-0495189 | C
Product compatible to customer specification | Pass | Hardware Requirement | Non-Functional | Miscellaneous | RTBM-53370 | StagePass | RTBM-53370 | RTBM-36121 | REQ-0495185 | A
Product Regulation and Certification | On-going w/h some pass | Hardware Requirement | Non-Functional | Connectivity | RTBM-53405 | Pass | RTBM-53405 | RTBM-35987 | REQ-0495182 | D
Resistance to Temperature | Pass | Hardware Requirement | Non-Functional | Quality | RTBM-53407 | StagePass | RTBM-53407 | RTBM-36284 | REQ-0495179 | A
Cellular Antenna | Fail | Hardware Requirement | Non-Functional | Device Management | RTBM-53408 | Pass | RTBM-53408 | RTBM-36001 | REQ-0495178 | B
Thermal consistency | Pass | Hardware Requirement | Non-Functional | Miscellaneous | RTBM-53409 | StagePass | RTBM-53409 | RTBM-37053 | REQ-0495176 | C
Cellular Antenna | Fail | Hardware Requirement | Non-Functional | LifeCycle | RTBM-53410 | Pass | RTBM-53410 | RTBM-36000 | REQ-0495174 | B
Parts Weight | Pass | Hardware Requirement | Non-Functional | Miscellaneous | RTBM-53411 | StagePass | RTBM-53411 | RTBM-36792 | REQ-0495173 | B
Parts Weight | Pass | Hardware Requirement | Non-Functional | Miscellaneous | RTBM-53412 | StagePass | RTBM-53412 | RTBM-36791 | REQ-0495171 | B
Parts Weight | Pass | Hardware Requirement | Non-Functional | Miscellaneous | RTBM-53413 | StagePass | RTBM-53413 | RTBM-36790 | REQ-0495167 | C
Audio Amplifier | Pass | Hardware Requirement | Non-Functional | XCall | RTBM-53414 | Pass | RTBM-53414 | RTBM-35966 | REQ-0495166 | B
Parts Weight | Pass | Hardware Requirement | Non-Functional | Quality | RTBM-53415 | StagePass | RTBM-53415 | RTBM-36789 | REQ-0495162 | B
Resistance to Impacts | Pass | Hardware Requirement | Non-Functional | Miscellaneous | RTBM-53416 | StagePass | RTBM-53416 | RTBM-36283 | REQ-0495160 | A
Connector - Main | Pass | Hardware Requirement | Non-Functional | Miscellaneous | RTBM-53417 | StagePass | RTBM-53417 | RTBM-36120 | REQ-0495156 | B
Appearance requirement | NA | Hardware Requirement | Non-Functional | Miscellaneous | RTBM-53418 | StagePass | RTBM-53418 | RTBM-36280 | REQ-0495153 | A
Materials | Pass | Hardware Requirement | Non-Functional | Miscellaneous | RTBM-53419 | StagePass | RTBM-53419 | RTBM-36780 | REQ-0495151 | A
Product compatible to customer specification | Pass | Hardware Requirement | Non-Functional | Miscellaneous | RTBM-53420 | StagePass | RTBM-53420 | RTBM-36130 | REQ-0495148 | A
Connectors | NA | Hardware Requirement | Non-Functional | Quality | RTBM-53421 | StagePass | RTBM-53421 | RTBM-37000 | REQ-0495146 | A
Thermal consistency | Pass | Hardware Requirement | Non-Functional | Miscellaneous | RTBM-53422 | StagePass | RTBM-53422 | RTBM-37033 | REQ-0495144 | C
Connectors | NA | Hardware Requirement | Non-Functional | Miscellaneous | RTBM-53423 | StagePass | RTBM-53423 | RTBM-36999 | REQ-0495140 | A
Connectors | NA | Hardware Requirement | Non-Functional | Miscellaneous | RTBM-53424 | Pass | RTBM-53424 | RTBM-36129 | REQ-0495139 | A
Connectors | NA | Hardware Requirement | Non-Functional | Miscellaneous | RTBM-53425 | StagePass | RTBM-53425 | RTBM-36998 | REQ-0495137 | B
Main Power Supply | Fail | Hardware Requirement | Non-Functional | LifeCycle | RTBM-53426 | Pass | RTBM-53426 | RTBM-36183 | REQ-0495136 | B
Connector - Main | Pass | Hardware Requirement | Non-Functional | Quality | RTBM-53427 | StagePass | RTBM-53427 | RTBM-36119 | REQ-0495135 | B
Resistance to Impacts | Pass | Hardware Requirement | Non-Functional | Miscellaneous | RTBM-53429 | StagePass | RTBM-53429 | RTBM-36997 | REQ-0495132 | A
Resistance to Impacts | Pass | Hardware Requirement | Non-Functional | Quality | RTBM-53431 | StagePass | RTBM-53431 | RTBM-36276 | REQ-0495127 | B
Product compatible to customer specification | Pass | Hardware Requirement | Non-Functional | Miscellaneous | RTBM-53432 | StagePass | RTBM-53432 | RTBM-36117 | REQ-0495126 | A
DTC - Radio | Pass | System Requirement | Functional | LifeCycle | RTBM-53645 | Pass | RTBM-57344 | RTBM-37520 | REQ-0490425 | D
Product Regulation and Certification | On-going w/h some pass | Hardware Requirement | Non-Functional | Networks & Protocols | RTBM-53649 | Pass | RTBM-53649 | RTBM-12811 | REQ-0485370 | A
The radio component feature complies of HW SKU. | NA | Hardware Requirement | Non-Functional | Broadcast | RTBM-53663 | Pass | RTBM-53663 | RTBM-37245 | REQ-0483890 | D
automatic eCall EU | Pass | Hardware Requirement | Non-Functional | Diagnostic | RTBM-53666 | Pass | RTBM-53666 | RTBM-16999 | REQ-0315092 | A
automatic eCall EU | Pass | Hardware Requirement | Non-Functional | XCall | RTBM-53667 | Pass | RTBM-53667 | RTBM-16998 | REQ-0315077 | A
automatic eCall EU | Pass | Hardware Requirement | Non-Functional | XCall | RTBM-53668 | Pass | RTBM-53668 | RTBM-16997 | REQ-0315062 | A
automatic eCall EU | Pass | Hardware Requirement | Non-Functional | XCall | RTBM-53669 | Pass | RTBM-53669 | RTBM-16996 | REQ-0315047 | A
automatic eCall EU | Pass | Hardware Requirement | Non-Functional | XCall | RTBM-53670 | Pass | RTBM-53670 | RTBM-16995 | REQ-0315030 | A
Backup Battery Handle | Pass | Hardware Requirement | Non-Functional | Quality | RTBM-53671 | StagePass | RTBM-53671 | RTBM-16990 | REQ-0315024 | A
automatic eCall EU | Pass | Hardware Requirement | Non-Functional | Diagnostic | RTBM-53672 | Pass | RTBM-53672 | RTBM-16992 | REQ-0314981 | A
Backup Battery Handle | Pass | Hardware Requirement | Non-Functional | XCall | RTBM-53673 | Pass | RTBM-53673 | RTBM-16988 | REQ-0314970 | A
Backup Battery Handle | Pass | Hardware Requirement | Non-Functional | XCall | RTBM-53674 | Pass | RTBM-53674 | RTBM-16986 | REQ-0314937 | B
Mesure FM EE performances criterion | Fail | Hardware Requirement | Non-Functional | Broadcast | RTBM-53675 | Pass | RTBM-53675 | RTBM-37554 | REQ-0074307 | C
Mesure FM EE performances criterion | Fail | Hardware Requirement | Non-Functional | Broadcast | RTBM-53677 | On-going | RTBM-53677 | RTBM-37553 | REQ-0074300 | C
Mesure FM EE performances criterion | Fail | Hardware Requirement | Non-Functional | Broadcast | RTBM-53679 | On-going | RTBM-53679 | RTBM-37548 | REQ-0074297 | D
Mesure FM EE performances criterion | Fail | Hardware Requirement | Non-Functional | Broadcast | RTBM-53680 | On-going | RTBM-53680 | RTBM-37547 | REQ-0074296 | D
Mesure FM EE performances criterion | Fail | Hardware Requirement | Non-Functional | Broadcast | RTBM-53683 | On-going | RTBM-53683 | RTBM-37546 | REQ-0074295 | D
Mesure FM EE performances criterion | Fail | Hardware Requirement | Non-Functional | Broadcast | RTBM-53685 | Pass | RTBM-53685 | RTBM-37545 | REQ-0074294 | D
Mesure RDS EE performances criterion | Pass | Hardware Requirement | Non-Functional | Broadcast | RTBM-53687 | Pass | RTBM-53687 | RTBM-37559 | REQ-0074290 | B
Mesure DAB EE performances criterion | Fail | Hardware Requirement | Non-Functional | Broadcast | RTBM-53689 | On-going | RTBM-53689 | RTBM-37580 | REQ-0074289 | D
Mesure RDS EE performances criterion | Pass | Hardware Requirement | Non-Functional | Broadcast | RTBM-53691 | Pass | RTBM-53691 | RTBM-37558 | REQ-0074283 | C
Out of scope | NA | Hardware Requirement | Non-Functional | Broadcast | RTBM-53693 | Reviewed | RTBM-53693 | RTBM-25716 | REQ-0074278 | C
Mesure AM EE performances criterion | Fail | Hardware Requirement | Non-Functional | Broadcast | RTBM-53694 | Pass | RTBM-53694 | RTBM-37567 | REQ-0074277 | B
Mesure AM EE performances criterion | Fail | Hardware Requirement | Non-Functional | Broadcast | RTBM-53696 | On-going | RTBM-53696 | RTBM-37572 | REQ-0074276 | B
Mesure FM EE performances criterion | Fail | Hardware Requirement | Non-Functional | Broadcast | RTBM-53698 | Pass | RTBM-53698 | RTBM-37544 | REQ-0074275 | D
Mesure FM EE performances criterion | Fail | Hardware Requirement | Non-Functional | Broadcast | RTBM-53700 | Pass | RTBM-53700 | RTBM-37551 | REQ-0074273 | E
Mesure AM EE performances criterion | Fail | Hardware Requirement | Non-Functional | Broadcast | RTBM-53702 | On-going | RTBM-53702 | RTBM-37571 | REQ-0074272 | B
Mesure FM EE performances criterion | Fail | Hardware Requirement | Non-Functional | Broadcast | RTBM-53704 | Pass | RTBM-53704 | RTBM-37556 | REQ-0074271 | B
Mesure AM EE performances criterion | Fail | Hardware Requirement | Non-Functional | Broadcast | RTBM-53706 | On-going | RTBM-53706 | RTBM-37566 | REQ-0074268 | B
Mesure DAB EE performances criterion | Fail | Hardware Requirement | Non-Functional | Broadcast | RTBM-53708 | Pass | RTBM-53708 | RTBM-37535 | REQ-0074267 | B
Mesure FM EE performances criterion | Fail | Hardware Requirement | Non-Functional | Broadcast | RTBM-53710 | Pass | RTBM-53710 | RTBM-37543 | REQ-0074264 | D
Mesure FM EE performances criterion | Fail | Hardware Requirement | Non-Functional | Broadcast | RTBM-53712 | Pass | RTBM-53712 | RTBM-37542 | REQ-0074263 | D
Mesure FM EE performances criterion | Fail | Hardware Requirement | Non-Functional | Broadcast | RTBM-53714 | Pass | RTBM-53714 | RTBM-37541 | REQ-0074261 | D
Mesure DAB EE performances criterion | Fail | Hardware Requirement | Non-Functional | Broadcast | RTBM-53716 | Pass | RTBM-53716 | RTBM-37579 | REQ-0074259 | D
Mesure AM EE performances criterion | Fail | Hardware Requirement | Non-Functional | Broadcast | RTBM-53718 | Pass | RTBM-53718 | RTBM-37565 | REQ-0074258 | C
Mesure AM EE performances criterion | Fail | Hardware Requirement | Non-Functional | Broadcast | RTBM-53720 | Pass | RTBM-53720 | RTBM-37564 | REQ-0074257 | C
Mesure AM EE performances criterion | Fail | Hardware Requirement | Non-Functional | Broadcast | RTBM-53722 | Pass | RTBM-53722 | RTBM-37534 | REQ-0074255 | B
Mesure AM EE performances criterion | Fail | Hardware Requirement | Non-Functional | Broadcast | RTBM-53725 | Pass | RTBM-53725 | RTBM-37570 | REQ-0074254 | B
Mesure DAB EE performances criterion | Fail | Hardware Requirement | Non-Functional | Broadcast | RTBM-53727 | Pass | RTBM-53727 | RTBM-37578 | REQ-0074252 | C
Mesure AM EE performances criterion | Fail | Hardware Requirement | Non-Functional | Broadcast | RTBM-53729 | Pass | RTBM-53729 | RTBM-37563 | REQ-0074250 | D
Mesure DAB EE performances criterion | Fail | Hardware Requirement | Non-Functional | Broadcast | RTBM-53731 | StagePass | RTBM-53731 | RTBM-37577 | REQ-0074248 | D
Mesure DAB EE performances criterion | Fail | Hardware Requirement | Non-Functional | Broadcast | RTBM-53733 | StagePass | RTBM-53733 | RTBM-37576 | REQ-0074244 | D
Mesure DAB EE performances criterion | Fail | Hardware Requirement | Non-Functional | Broadcast | RTBM-53735 | Pass | RTBM-53735 | RTBM-37575 | REQ-0074242 | E
CAN loop delay TLOOP_UCE measurement | Pass | Hardware Requirement | Non-Functional | Networks & Protocols | RTBM-53737 | StagePass | RTBM-53737 | RTBM-24475 | REQ-0049246 | A
Product Regulation and Certification | On-going w/h some pass | Hardware Requirement | Non-Functional | Networks & Protocols | RTBM-53738 | StagePass | RTBM-53738 | RTBM-24467 | REQ-0049245 | A
System to be wake up by triggers | Pass | Hardware Requirement | Non-Functional | Networks & Protocols | RTBM-53739 | Pass | RTBM-53739 | RTBM-24431 | REQ-0049236 | A
Ethernet Electrical Tests | Pass | Hardware Requirement | Non-Functional | Networks & Protocols | RTBM-53740 | Pass | RTBM-53740 | RTBM-12796 | REQ-0048342 | A
Ethernet Electrical Tests | Pass | Hardware Requirement | Non-Functional | Networks & Protocols | RTBM-53741 | Pass | RTBM-53741 | RTBM-12788 | REQ-0048339 | A
Ethernet Electrical Tests | Pass | Hardware Requirement | Non-Functional | Networks & Protocols | RTBM-53742 | Pass | RTBM-53742 | RTBM-12782 | REQ-0048336 | A
Ethernet CMC requirement | Pass | Hardware Requirement | Non-Functional | Networks & Protocols | RTBM-53743 | Pass | RTBM-53743 | RTBM-12781 | REQ-0048335 | A
Ethernet Electrical Tests | Pass | Hardware Requirement | Non-Functional | Networks & Protocols | RTBM-53744 | Pass | RTBM-53744 | RTBM-12780 | REQ-0048334 | A
Not testable - Notice or guideline | NA | Hardware Requirement | Non-Functional | Networks & Protocols | RTBM-53745 | Pass | RTBM-53745 | RTBM-12779 | REQ-0048333 | B
Connector - HMTD | Pass | Hardware Requirement | Non-Functional | Networks & Protocols | RTBM-53746 | Pass | RTBM-53746 | RTBM-12772 | REQ-0048328 | B
Connector - HMTD | Pass | Hardware Requirement | Non-Functional | Miscellaneous | RTBM-53747 | Pass | RTBM-53747 | RTBM-12769 | REQ-0048326 | B
Not testable - Notice or guideline | NA | Hardware Requirement | Non-Functional | Networks & Protocols | RTBM-53749 | Pass | RTBM-53749 | RTBM-12765 | REQ-0048325 | A
CAN loop delay TLOOP_UCE measurement | Pass | Hardware Requirement | Non-Functional | LifeCycle | RTBM-53754 | StagePass | RTBM-53754 | RTBM-24465 | REQ-0041073 | A
CAN Electrical Tests | Pass | Hardware Requirement | Non-Functional | LifeCycle | RTBM-53755 | Pass | RTBM-53755 | RTBM-24437 | REQ-0040818 | A
Resistance to Timing | Pass | Hardware Requirement | Non-Functional | LifeCycle | RTBM-53756 | Pass | RTBM-53756 | RTBM-24435 | REQ-0040376 | A
CAN pattern of the received or sent signals | Pass | Hardware Requirement | Non-Functional | Broadcast | RTBM-53757 | Pass | RTBM-53757 | RTBM-24432 | REQ-0040375 | A
Electrical noise or interference | Pass | Hardware Requirement | Non-Functional | LifeCycle | RTBM-53758 | Pass | RTBM-53758 | RTBM-24402 | REQ-0040361 | A
Electrical noise or interference | Pass | Hardware Requirement | Non-Functional | LifeCycle | RTBM-53759 | Pass | RTBM-53759 | RTBM-24400 | REQ-0040360 | A
Electrical noise or interference | Pass | Hardware Requirement | Non-Functional | LifeCycle | RTBM-53760 | Pass | RTBM-53760 | RTBM-24397 | REQ-0040358 | A
Electrical noise or interference | Pass | Hardware Requirement | Non-Functional | LifeCycle | RTBM-53761 | Pass | RTBM-53761 | RTBM-24396 | REQ-0040357 | A
CAN Electrical Tests | Pass | Hardware Requirement | Non-Functional | Networks & Protocols | RTBM-53762 | Pass | RTBM-53762 | RTBM-24394 | REQ-0040356 | A
CAN Cin and Cdiff measurement | Pass | Hardware Requirement | Non-Functional | Networks & Protocols | RTBM-53763 | Pass | RTBM-53763 | RTBM-24393 | REQ-0040353 | A
CAN Cin and Cdiff measurement | Pass | Hardware Requirement | Non-Functional | Networks & Protocols | RTBM-53764 | Pass | RTBM-53764 | RTBM-24392 | REQ-0040347 | A
Not testable - Notice or guideline | NA | Hardware Requirement | Non-Functional | Networks & Protocols | RTBM-53765 | Pass | RTBM-53765 | RTBM-24390 | REQ-0040297 | A
Not testable - Notice or guideline | NA | Hardware Requirement | Non-Functional | Networks & Protocols | RTBM-53766 | Pass | RTBM-53766 | RTBM-24389 | REQ-0040294 | A
Not testable - Notice or guideline | NA | Hardware Requirement | Non-Functional | Networks & Protocols | RTBM-53767 | Pass | RTBM-53767 | RTBM-24387 | REQ-0040293 | A
Not testable - Notice or guideline | NA | Hardware Requirement | Non-Functional | Networks & Protocols | RTBM-53768 | Pass | RTBM-53768 | RTBM-24386 | REQ-0040292 | A
Not testable - Notice or guideline | NA | Hardware Requirement | Non-Functional | Networks & Protocols | RTBM-53769 | Pass | RTBM-53769 | RTBM-24384 | REQ-0040290 | A
Not testable - Notice or guideline | NA | Hardware Requirement | Non-Functional | Networks & Protocols | RTBM-53771 | Pass | RTBM-53771 | RTBM-24373 | REQ-0040279 | A
Not testable - Notice or guideline | NA | Hardware Requirement | Non-Functional | Networks & Protocols | RTBM-53772 | Pass | RTBM-53772 | RTBM-24372 | REQ-0040277 | A
Not testable - Notice or guideline | NA | Hardware Requirement | Non-Functional | Networks & Protocols | RTBM-53773 | Pass | RTBM-53773 | RTBM-24368 | REQ-0040267 | A
Out of scope | NA | Hardware Requirement | Non-Functional | LifeCycle | RTBM-53774 | Reviewed | RTBM-53774 | RTBM-24476 | GEN-RESEAU-ST-CPCANHS.0062 | 0
Resistance to Timing | Pass | Hardware Requirement | Non-Functional | LifeCycle | RTBM-53775 | Pass | RTBM-53775 | RTBM-24563 | GEN-RESEAU-ST-CPCANLS.0030 | 1
Cybersecurity - Access Protection | Pass | Hardware Requirement | Non-Functional | Cybersecurity | RTBM-53776 | Pass | RTBM-53776 | RTBM-15910 | GEN-CSTS-ST-HW_SW-0006 | 0
Cybersecurity - Access Protection | Pass | Hardware Requirement | Non-Functional | Cybersecurity | RTBM-53777 | StagePass | RTBM-53777 | RTBM-15905 | GEN-CSTS-ST-HW_SW-0003 | 0
Cybersecurity - Access Protection | Pass | Hardware Requirement | Non-Functional | Cybersecurity | RTBM-53778 | Pass | RTBM-53778 | RTBM-2889 | GEN-CSTS-ST-CRYPTO_ENG-0023 | 0
Cybersecurity - Access Protection | Pass | Hardware Requirement | Non-Functional | Cybersecurity | RTBM-53779 | Pass | RTBM-53779 | RTBM-2888 | GEN-CSTS-ST-CRYPTO_ENG-0022 | 0
Broadcast - Provide parameter for measurement | Pass | System Requirement | Functional | Diagnostic | RTBM-54266 | Pass | RTBM-56527 | RTBM-36349 | REQ-0657864 | A
Backup Battery Gauge | Pass | System Requirement | Functional | Diagnostic | RTBM-54267 | Pass | RTBM-56537 | RTBM-36345 | REQ-0657795 | A
Back-Up Battery | Pass | System Requirement | Functional | Diagnostic | RTBM-54268 | Pass | RTBM-56538 | RTBM-36344 | REQ-0657686 | A
DTC - BuB | Pass | System Requirement | Functional | Diagnostic | RTBM-54269 | Pass | RTBM-56539 | RTBM-36343 | REQ-0655779 | A
DTC - BuB | Pass | System Requirement | Functional | LifeCycle | RTBM-54270 | Pass | RTBM-56540 | RTBM-36481 | REQ-0655664 | A
Lifecycle status informations | Fail | System Requirement | Functional | Miscellaneous | RTBM-54271 | Pass | RTBM-56533 | RTBM-36388 | REQ-0655647 | A
Product Regulation and Certification | On-going w/h some pass | System Requirement | Non-Functional | Miscellaneous | RTBM-54272 | Pass | RTBM-56558 | RTBM-36781 | REQ-0640770 | A
Connector general requirement | Pass | Hardware Requirement | Non-Functional | Miscellaneous | RTBM-54273 | Pass | RTBM-54273 | RTBM-36221 | REQ-0614209 | A
Project Documentation | NA | System Requirement | Functional | Miscellaneous | RTBM-54274 | Reviewed | RTBM-44106 | RTBM-36108 | REQ-0598152 | A
eCall TRP_TIS requirements | Fail | System Requirement | Functional | Device Management | RTBM-54276 | Fail | RTBM-44430 | RTBM-35998 | REQ-0595257 | A
Cellular antenna high level requirement | Pass | System Requirement | Functional | Miscellaneous | RTBM-54277 | Pass | RTBM-44429 | RTBM-35996 | REQ-0594250 | A
Out of scope | NA | System Requirement | Functional | Broadcast | RTBM-54278 | Reviewed | RTBM-58279 | RTBM-36926 | REQ-0572134 | A
Radio Antenna | Pass | System Requirement | Functional | Broadcast | RTBM-54280 | Pass | RTBM-54280 | RTBM-25745 | REQ-0565352 | B
Radio Antenna | Pass | System Requirement | Functional | Broadcast | RTBM-54281 | StagePass | RTBM-57095 | RTBM-25743 | REQ-0565350 | A
Supported GNSS positioning system | Pass | System Requirement | Functional | Position | RTBM-54283 | Pass | RTBM-44468 | RTBM-36028 | REQ-0533129 | A
Out of scope | NA | System Requirement | Functional | Electrical Engineering | RTBM-54285 | Reviewed | RTBM-52909 | RTBM-36219 | REQ-0514649 | B
Connectors | NA | Hardware Requirement | Non-Functional | Networks & Protocols | RTBM-54287 | Pass | RTBM-54287 | RTBM-36217 | REQ-0514647 | A
Product compatible to customer specification | Pass | System Requirement | Non-Functional | Positioning | RTBM-54288 | Pass | RTBM-44480 | RTBM-36056 | REQ-0514642 | B
Not testable - Notice or guideline | NA | System Requirement | Non-Functional | Main | RTBM-54289 | Reviewed | RTBM-58280 | RTBM-36271 | REQ-0514633 | B
B21 7110 | Pass | System Requirement | Functional | Miscellaneous | RTBM-54290 | StagePass | RTBM-58281 | RTBM-37064 | REQ-0514632 | A
Resistance to Impacts | Pass | System Requirement | Non-Functional | Quality | RTBM-54291 | StagePass | RTBM-58286 | RTBM-37048 | REQ-0514500 | C
B21 7130 | Pass | System Requirement | Non-Functional | Quality | RTBM-54292 | StagePass | RTBM-46864 | RTBM-37032 | REQ-0514497 | C
B21 7130 | Pass | System Requirement | Non-Functional | Quality | RTBM-54327 | StagePass | RTBM-46863 | RTBM-37031 | REQ-0514496 | C
B21 7130 | Pass | System Requirement | Non-Functional | Quality | RTBM-54328 | Pass | RTBM-46826 | RTBM-37030 | REQ-0514495 | C
Resistance to Impacts | Pass | System Requirement | Non-Functional | Quality | RTBM-54329 | StagePass | RTBM-46894 | RTBM-37010 | REQ-0514471 | C
B21 7110 - ELECTRICAL RESISTANCE | Pass | System Requirement | Non-Functional | Quality | RTBM-54330 | StagePass | RTBM-46837 | RTBM-36976 | REQ-0514459 | B
Lifecycle status informations | Fail | System Requirement | Non-Functional | LifeCycle | RTBM-54331 | Pass | RTBM-56473 | RTBM-35958 | REQ-0500922 | A
B21 7110 - EMC EMISSION | Pass | System Requirement | Non-Functional | Quality | RTBM-54332 | StagePass | RTBM-58285 | RTBM-36992 | REQ-0500904 | B
B21 7110 - EMC EMISSION | Pass | System Requirement | Non-Functional | Quality | RTBM-54333 | StagePass | RTBM-46855 | RTBM-36988 | REQ-0500903 | B
B21 7110 - EMC EMISSION | Pass | System Requirement | Non-Functional | Quality | RTBM-54334 | StagePass | RTBM-58287 | RTBM-36987 | REQ-0500901 | B
B21 7110 - EMC IMMUNITY | Pass | System Requirement | Non-Functional | Quality | RTBM-54335 | StagePass | RTBM-46848 | RTBM-36980 | REQ-0500900 | B
B21 7110 - ELECTRICAL RESISTANCE | Pass | System Requirement | Non-Functional | Quality | RTBM-54337 | StagePass | RTBM-46837 | RTBM-36968 | REQ-0500899 | B
DTC - Main battery | Pass | System Requirement | Functional | Diagnostic | RTBM-54338 | Pass | RTBM-44061 | RTBM-36596 | REQ-0495839 | A
DTC - TCU | Pass | System Requirement | Functional | Diagnostic | RTBM-54339 | Pass | RTBM-44050 | RTBM-36586 | REQ-0495826 | B
DTC - CAN | Pass | System Requirement | Functional | Diagnostic | RTBM-54343 | Pass | RTBM-44049 | RTBM-36584 | REQ-0495824 | A
DTC - Temperature | Pass | System Requirement | Functional | Diagnostic | RTBM-54347 | Pass | RTBM-56455 | RTBM-36577 | REQ-0495817 | A
DTC - Temperature | Pass | System Requirement | Functional | Diagnostic | RTBM-54348 | Pass | RTBM-44045 | RTBM-36576 | REQ-0495816 | A
DTC - GNSS | Pass | System Requirement | Functional | Diagnostic | RTBM-54353 | Pass | RTBM-44491 | RTBM-36563 | REQ-0495802 | B
DTC - GNSS | Pass | System Requirement | Functional | Diagnostic | RTBM-54354 | Pass | RTBM-44490 | RTBM-36562 | REQ-0495801 | B
Out of scope | NA | System Requirement | Functional | Diagnostic | RTBM-54355 | On-going | RTBM-44489 | RTBM-36561 | REQ-0495800 | B
DTC - Cellular | Pass | System Requirement | Functional | Diagnostic | RTBM-54364 | Pass | RTBM-44447 | RTBM-36554 | REQ-0495793 | B
DTC - Cellular | Pass | System Requirement | Functional | Diagnostic | RTBM-54365 | Pass | RTBM-44446 | RTBM-36553 | REQ-0495792 | B
Out of scope | NA | System Requirement | Functional | Diagnostic | RTBM-54366 | On-going | RTBM-44445 | RTBM-36552 | REQ-0495791 | B
DTC - Cellular | Pass | System Requirement | Functional | Diagnostic | RTBM-54372 | Pass | RTBM-44444 | RTBM-36551 | REQ-0495790 | B
Out of scope | NA | System Requirement | Functional | Diagnostic | RTBM-54389 | On-going | RTBM-44442 | RTBM-36549 | REQ-0495788 | B
DTC - Radio | Pass | System Requirement | Functional | Diagnostic | RTBM-54392 | Pass | RTBM-44376 | RTBM-36548 | REQ-0495787 | B
DTC - Radio | Pass | System Requirement | Functional | Diagnostic | RTBM-54394 | Pass | RTBM-44371 | RTBM-36547 | REQ-0495785 | B
DTC - Radio EA | Pass | System Requirement | Functional | Diagnostic | RTBM-54395 | Pass | RTBM-44369 | RTBM-36546 | REQ-0495784 | B
DTC - Radio | Pass | System Requirement | Functional | Diagnostic | RTBM-54397 | Pass | RTBM-44367 | RTBM-36545 | REQ-0495783 | B
DTC - Radio | Pass | System Requirement | Functional | Diagnostic | RTBM-54409 | Pass | RTBM-44363 | RTBM-36544 | REQ-0495781 | B
Out of scope | NA | System Requirement | Functional | Diagnostic | RTBM-54410 | Reviewed | RTBM-44361 | RTBM-36543 | REQ-0495780 | B
DTC - Loudspeaker | Pass | System Requirement | Functional | Diagnostic | RTBM-54425 | StagePass | RTBM-44214 | RTBM-36542 | REQ-0495779 | B
DTC - Loudspeaker | Pass | System Requirement | Functional | Diagnostic | RTBM-54426 | Pass | RTBM-44213 | RTBM-36541 | REQ-0495778 | B
DTC - Loudspeaker | Pass | System Requirement | Functional | Diagnostic | RTBM-54427 | StagePass | RTBM-44212 | RTBM-36540 | REQ-0495777 | B
DTC - Loudspeaker | Pass | System Requirement | Functional | Diagnostic | RTBM-54433 | Pass | RTBM-44190 | RTBM-36538 | REQ-0495776 | C
DTC - Loudspeaker | Pass | System Requirement | Functional | Diagnostic | RTBM-54435 | Pass | RTBM-44189 | RTBM-36537 | REQ-0495775 | C
TCU monitoring requirement | Pass | System Requirement | Functional | Diagnostic | RTBM-54437 | StagePass | RTBM-44188 | RTBM-36536 | REQ-0495774 | C
DTC - Loudspeaker | Pass | System Requirement | Functional | Diagnostic | RTBM-54440 | Pass | RTBM-44187 | RTBM-36535 | REQ-0495773 | B
DTC - Loudspeaker | Pass | System Requirement | Functional | Diagnostic | RTBM-54443 | StagePass | RTBM-44186 | RTBM-36534 | REQ-0495772 | C
DTC - Loudspeaker | Pass | System Requirement | Functional | Diagnostic | RTBM-54446 | Pass | RTBM-44185 | RTBM-36533 | REQ-0495771 | C
TCU monitoring requirement | Pass | System Requirement | Functional | Diagnostic | RTBM-54448 | StagePass | RTBM-44184 | RTBM-36532 | REQ-0495770 | C
DTC - Loudspeaker | Pass | System Requirement | Functional | Diagnostic | RTBM-54491 | Pass | RTBM-44183 | RTBM-36531 | REQ-0495769 | B
DTC - Loudspeaker | Pass | System Requirement | Functional | Diagnostic | RTBM-54493 | Pass | RTBM-44182 | RTBM-36530 | REQ-0495768 | C
DTC - Loudspeaker | Pass | System Requirement | Functional | Diagnostic | RTBM-54496 | StagePass | RTBM-44181 | RTBM-36529 | REQ-0495767 | C
TCU monitoring requirement | Pass | System Requirement | Functional | Diagnostic | RTBM-54499 | StagePass | RTBM-44180 | RTBM-36528 | REQ-0495766 | C
DTC - Loudspeaker | Pass | System Requirement | Functional | Diagnostic | RTBM-54501 | Pass | RTBM-44179 | RTBM-36527 | REQ-0495765 | C
DTC - Microphone | On-going w/h some pass | System Requirement | Functional | Diagnostic | RTBM-54502 | Pass | RTBM-44178 | RTBM-36526 | REQ-0495764 | B
DTC - Microphone | On-going w/h some pass | System Requirement | Functional | Diagnostic | RTBM-54503 | Pass | RTBM-44177 | RTBM-36525 | REQ-0495763 | B
DTC - Microphone | On-going w/h some pass | System Requirement | Functional | LifeCycle | RTBM-54504 | Pass | RTBM-44176 | RTBM-36524 | REQ-0495762 | B
DTC - Microphone | On-going w/h some pass | System Requirement | Functional | Diagnostic | RTBM-54505 | Pass | RTBM-44175 | RTBM-36523 | REQ-0495761 | A
DTC - Microphone | On-going w/h some pass | System Requirement | Functional | Diagnostic | RTBM-54506 | Pass | RTBM-44174 | RTBM-36522 | REQ-0495760 | B
DTC - Microphone | On-going w/h some pass | System Requirement | Functional | Diagnostic | RTBM-54507 | Pass | RTBM-44173 | RTBM-36521 | REQ-0495759 | B
TCU monitoring requirement | Pass | System Requirement | Functional | Diagnostic | RTBM-54508 | StagePass | RTBM-44172 | RTBM-36520 | REQ-0495758 | B
DTC - Microphone | On-going w/h some pass | System Requirement | Functional | Diagnostic | RTBM-54509 | Pass | RTBM-44171 | RTBM-36519 | REQ-0495757 | A
DTC - Microphone | On-going w/h some pass | System Requirement | Functional | Diagnostic | RTBM-54510 | Pass | RTBM-44170 | RTBM-36518 | REQ-0495756 | B
DTC - Microphone | On-going w/h some pass | System Requirement | Functional | Diagnostic | RTBM-54511 | Pass | RTBM-44169 | RTBM-36517 | REQ-0495755 | B
TCU monitoring requirement | Pass | System Requirement | Functional | Diagnostic | RTBM-54512 | StagePass | RTBM-44168 | RTBM-36516 | REQ-0495754 | B
Out of scope | NA | System Requirement | Functional | Diagnostic | RTBM-54513 | Reviewed | RTBM-55753 | RTBM-36513 | REQ-0495752 | A
Out of scope | NA | System Requirement | Functional | Diagnostic | RTBM-54514 | Reviewed | RTBM-44342 | RTBM-36508 | REQ-0495747 | A
Back-Up Battery | Pass | System Requirement | Functional | Diagnostic | RTBM-54515 | Pass | RTBM-44128 | RTBM-36492 | REQ-0495731 | B
DTC - BuB | Pass | System Requirement | Functional | Diagnostic | RTBM-54516 | Pass | RTBM-44127 | RTBM-36491 | REQ-0495730 | A
Back-Up Battery | Pass | System Requirement | Functional | Diagnostic | RTBM-54517 | Pass | RTBM-44126 | RTBM-36490 | REQ-0495729 | A
Back-Up Battery | Pass | System Requirement | Functional | Diagnostic | RTBM-54518 | Pass | RTBM-44125 | RTBM-36489 | REQ-0495728 | B
Backup Battery placeable | Pass | System Requirement | Functional | Diagnostic | RTBM-54520 | Pass | RTBM-44124 | RTBM-36488 | REQ-0495727 | A
Defect low or very low charge of BuB | Pass | System Requirement | Functional | Diagnostic | RTBM-54522 | Pass | RTBM-44123 | RTBM-36487 | REQ-0495726 | B
Defect low or very low charge of BuB | Pass | System Requirement | Functional | Diagnostic | RTBM-54528 | Pass | RTBM-44122 | RTBM-36486 | REQ-0495725 | B
DTC - BuB | Pass | System Requirement | Functional | Diagnostic | RTBM-54529 | Pass | RTBM-44121 | RTBM-36480 | REQ-0495724 | B
DTC - BuB | Pass | System Requirement | Functional | Diagnostic | RTBM-54530 | Pass | RTBM-44120 | RTBM-36485 | REQ-0495723 | B
DTC - BuB | Pass | System Requirement | Functional | Diagnostic | RTBM-54531 | Pass | RTBM-44119 | RTBM-36484 | REQ-0495722 | A
TCU monitoring requirement | Pass | System Requirement | Functional | Diagnostic | RTBM-54532 | Pass | RTBM-44118 | RTBM-36483 | REQ-0495721 | B
DTC - BuB | Pass | System Requirement | Functional | Diagnostic | RTBM-54533 | Pass | RTBM-44117 | RTBM-36482 | REQ-0495720 | A
DTC - BuB | Pass | System Requirement | Functional | Diagnostic | RTBM-54534 | Pass | RTBM-44116 | RTBM-36479 | REQ-0495719 | B
DTC - Airbage | Pass | System Requirement | Functional | Diagnostic | RTBM-54536 | StagePass | RTBM-55564 | RTBM-36478 | REQ-0495718 | A
DTC - Airbage | Pass | System Requirement | Functional | Diagnostic | RTBM-54537 | Pass | RTBM-55563 | RTBM-36477 | REQ-0495717 | A
DTC - Airbage | Pass | System Requirement | Functional | Diagnostic | RTBM-54538 | Pass | RTBM-55561 | RTBM-36476 | REQ-0495716 | A
DTC - Airbage | Pass | System Requirement | Functional | Diagnostic | RTBM-54539 | Pass | RTBM-44085 | RTBM-36475 | REQ-0495715 | A
DTC - Airbage | Pass | System Requirement | Functional | Diagnostic | RTBM-54540 | Pass | RTBM-44084 | RTBM-36474 | REQ-0495714 | A
DTC - Airbage | Pass | System Requirement | Functional | Diagnostic | RTBM-54542 | Pass | RTBM-44083 | RTBM-36473 | REQ-0495713 | A
DTC - Airbage | Pass | System Requirement | Functional | Diagnostic | RTBM-54543 | Pass | RTBM-44082 | RTBM-36472 | REQ-0495712 | A
DTC - Airbage | Pass | System Requirement | Functional | Diagnostic | RTBM-54544 | Pass | RTBM-44081 | RTBM-36471 | REQ-0495711 | A
DTC - Airbage | Pass | System Requirement | Functional | Diagnostic | RTBM-54545 | Pass | RTBM-44080 | RTBM-36470 | REQ-0495710 | A
DTC - Airbage | Pass | System Requirement | Functional | Diagnostic | RTBM-54546 | StagePass | RTBM-44079 | RTBM-36469 | REQ-0495709 | B
DTC - Airbage | Pass | System Requirement | Functional | Diagnostic | RTBM-54547 | Pass | RTBM-44078 | RTBM-36468 | REQ-0495708 | A
DTC - LED | Pass | System Requirement | Functional | Diagnostic | RTBM-54548 | Pass | RTBM-44161 | RTBM-36467 | REQ-0495707 | A
DTC - LED | Pass | System Requirement | Functional | Diagnostic | RTBM-54549 | StagePass | RTBM-44160 | RTBM-36466 | REQ-0495706 | A
DTC - LED | Pass | System Requirement | Functional | Diagnostic | RTBM-54550 | StagePass | RTBM-44159 | RTBM-36465 | REQ-0495705 | A
DTC - LED | Pass | System Requirement | Functional | Diagnostic | RTBM-54558 | Pass | RTBM-44158 | RTBM-36464 | REQ-0495704 | A
DTC - LED | Pass | System Requirement | Functional | Diagnostic | RTBM-54559 | Pass | RTBM-44157 | RTBM-36463 | REQ-0495703 | A
DTC - LED | Pass | System Requirement | Functional | Diagnostic | RTBM-54574 | Pass | RTBM-44156 | RTBM-36462 | REQ-0495702 | A
DTC - LED | Pass | System Requirement | Functional | Diagnostic | RTBM-54575 | Pass | RTBM-44155 | RTBM-36461 | REQ-0495701 | A
DTC - LED | Pass | System Requirement | Functional | Diagnostic | RTBM-54576 | Pass | RTBM-44154 | RTBM-36460 | REQ-0495700 | A
DTC - LED | Pass | System Requirement | Functional | Diagnostic | RTBM-54577 | Pass | RTBM-44153 | RTBM-36459 | REQ-0495699 | A
DTC - LED | Pass | System Requirement | Functional | Diagnostic | RTBM-54578 | StagePass | RTBM-44152 | RTBM-36458 | REQ-0495698 | B
DTC - LED | Pass | System Requirement | Functional | Diagnostic | RTBM-54579 | Pass | RTBM-44151 | RTBM-36457 | REQ-0495697 | A
DTC - LED | Pass | System Requirement | Functional | Diagnostic | RTBM-54580 | Pass | RTBM-44150 | RTBM-36456 | REQ-0495696 | B
DTC - LED | Pass | System Requirement | Functional | Diagnostic | RTBM-54581 | Pass | RTBM-44149 | RTBM-36455 | REQ-0495695 | A
DTC - LED | Pass | System Requirement | Functional | Diagnostic | RTBM-54582 | Pass | RTBM-44148 | RTBM-36454 | REQ-0495694 | A
DTC - LED | Pass | System Requirement | Functional | Diagnostic | RTBM-54583 | Pass | RTBM-44147 | RTBM-36453 | REQ-0495693 | A
DTC - Acall | Pass | System Requirement | Functional | Diagnostic | RTBM-54584 | Pass | RTBM-48380 | RTBM-36452 | REQ-0495692 | A
DTC - Acall | Pass | System Requirement | Functional | Diagnostic | RTBM-54585 | Pass | RTBM-48378 | RTBM-36451 | REQ-0495691 | B
DTC - Acall | Pass | System Requirement | Functional | Diagnostic | RTBM-54587 | Pass | RTBM-44386 | RTBM-36450 | REQ-0495690 | A
DTC - Acall | Pass | System Requirement | Functional | Diagnostic | RTBM-54588 | Pass | RTBM-44382 | RTBM-36449 | REQ-0495689 | A
DTC - Acall | Pass | System Requirement | Functional | Diagnostic | RTBM-54589 | Pass | RTBM-44380 | RTBM-36448 | REQ-0495688 | A
DTC - Acall | Pass | System Requirement | Functional | Diagnostic | RTBM-54590 | Pass | RTBM-44378 | RTBM-36447 | REQ-0495687 | B
DTC - Acall | Pass | System Requirement | Functional | Diagnostic | RTBM-54591 | Pass | RTBM-44375 | RTBM-36446 | REQ-0495686 | A
Out of scope | NA | System Requirement | Functional | Diagnostic | RTBM-54592 | On-going | RTBM-44372 | RTBM-36445 | REQ-0495685 | A
Out of scope | NA | System Requirement | Functional | Diagnostic | RTBM-54593 | On-going | RTBM-44366 | RTBM-36444 | REQ-0495684 | A
Out of scope | NA | System Requirement | Functional | Diagnostic | RTBM-54599 | On-going | RTBM-44362 | RTBM-36443 | REQ-0495683 | B
Out of scope | NA | System Requirement | Functional | Miscellaneous | RTBM-54600 | On-going | RTBM-44359 | RTBM-36442 | REQ-0495682 | A
DTC - Acall | Pass | System Requirement | Functional | Diagnostic | RTBM-54601 | Pass | RTBM-44354 | RTBM-36441 | REQ-0495681 | A
DTC - Acall | Pass | System Requirement | Functional | Diagnostic | RTBM-54602 | Pass | RTBM-44353 | RTBM-36440 | REQ-0495680 | A
DTC - Acall | Pass | System Requirement | Functional | Diagnostic | RTBM-54603 | Pass | RTBM-44352 | RTBM-36439 | REQ-0495679 | B
DTC - Acall | Pass | System Requirement | Functional | Diagnostic | RTBM-54604 | Pass | RTBM-44351 | RTBM-36438 | REQ-0495678 | A
DTC - Ecall | Pass | System Requirement | Functional | Diagnostic | RTBM-54605 | Pass | RTBM-44350 | RTBM-36437 | REQ-0495677 | A
DTC - Ecall | Pass | System Requirement | Functional | Diagnostic | RTBM-54606 | Pass | RTBM-44349 | RTBM-36436 | REQ-0495676 | B
DTC - Ecall | Pass | System Requirement | Functional | Diagnostic | RTBM-54607 | Pass | RTBM-44347 | RTBM-36435 | REQ-0495675 | A
DTC - Ecall | Pass | System Requirement | Functional | Diagnostic | RTBM-54608 | Pass | RTBM-44346 | RTBM-36434 | REQ-0495674 | A
DTC - Ecall | Pass | System Requirement | Functional | Diagnostic | RTBM-54612 | Pass | RTBM-44345 | RTBM-36433 | REQ-0495673 | A
DTC - Ecall | Pass | System Requirement | Functional | Diagnostic | RTBM-54613 | Pass | RTBM-44343 | RTBM-36432 | REQ-0495672 | B
DTC - Ecall | Pass | System Requirement | Functional | Diagnostic | RTBM-54614 | Pass | RTBM-44339 | RTBM-36431 | REQ-0495671 | A
Out of scope | NA | System Requirement | Functional | Diagnostic | RTBM-54619 | On-going | RTBM-44335 | RTBM-36430 | REQ-0495670 | A
Out of scope | NA | System Requirement | Functional | Diagnostic | RTBM-54627 | On-going | RTBM-44334 | RTBM-36429 | REQ-0495669 | A
Out of scope | NA | System Requirement | Functional | Diagnostic | RTBM-54629 | On-going | RTBM-44329 | RTBM-36428 | REQ-0495668 | B
Out of scope | NA | System Requirement | Functional | Diagnostic | RTBM-54631 | On-going | RTBM-44328 | RTBM-36427 | REQ-0495667 | A
DTC - Ecall | Pass | System Requirement | Functional | Diagnostic | RTBM-54632 | Pass | RTBM-44324 | RTBM-36426 | REQ-0495666 | A
DTC - Ecall | Pass | System Requirement | Functional | Diagnostic | RTBM-54633 | Pass | RTBM-44321 | RTBM-36425 | REQ-0495665 | A
DTC - Ecall | Pass | System Requirement | Functional | Diagnostic | RTBM-54635 | Pass | RTBM-44314 | RTBM-36424 | REQ-0495664 | B
DTC - Ecall | Pass | System Requirement | Functional | Diagnostic | RTBM-54636 | Pass | RTBM-44233 | RTBM-36423 | REQ-0495663 | A
Project Documentation | NA | System Requirement | Non-Functional | Quality | RTBM-54637 | Reviewed | RTBM-52467 | RTBM-36757 | REQ-0495620 | A
B21 7110 - EMC EMISSION | Pass | System Requirement | Non-Functional | Quality | RTBM-54638 | Pass | RTBM-46860 | RTBM-36993 | REQ-0495616 | B
B21 7110 - ELECTRICAL RESISTANCE | Pass | System Requirement | Non-Functional | Quality | RTBM-54639 | StagePass | RTBM-46844 | RTBM-36975 | REQ-0495605 | B
B21 7110 - EMC EMISSION | Pass | System Requirement | Non-Functional | Quality | RTBM-54640 | StagePass | RTBM-46861 | RTBM-36991 | REQ-0495604 | B
B21 7110 - ELECTRICAL RESISTANCE | Pass | System Requirement | Non-Functional | Quality | RTBM-54641 | StagePass | RTBM-46843 | RTBM-36974 | REQ-0495592 | B
Backup Battery Gauge | Pass | System Requirement | Functional | Diagnostic | RTBM-54642 | Pass | RTBM-56517 | RTBM-36340 | REQ-0495590 | B
Backup Battery Gauge | Pass | System Requirement | Functional | Diagnostic | RTBM-54643 | Pass | RTBM-43977 | RTBM-36339 | REQ-0495583 | B
Backup Battery Gauge | Pass | System Requirement | Functional | Diagnostic | RTBM-54645 | Pass | RTBM-43975 | RTBM-36338 | REQ-0495580 | B
B21 7110 - EMC EMISSION | Pass | System Requirement | Non-Functional | Quality | RTBM-54646 | StagePass | RTBM-46856 | RTBM-36989 | REQ-0495575 | B
B21 7110 - ELECTRICAL RESISTANCE | Pass | System Requirement | Non-Functional | Quality | RTBM-54647 | StagePass | RTBM-46842 | RTBM-36973 | REQ-0495573 | B
Backup Battery Gauge | Pass | System Requirement | Functional | Diagnostic | RTBM-54650 | Pass | RTBM-43973 | RTBM-36337 | REQ-0495572 | B
Backup Battery Gauge | Pass | System Requirement | Functional | Diagnostic | RTBM-54652 | Pass | RTBM-43971 | RTBM-36336 | REQ-0495566 | B
Resistance to Environment | Pass | System Requirement | Non-Functional | Quality | RTBM-54653 | Pass | RTBM-58290 | RTBM-36831 | REQ-0495564 | B
Resistance to Temperature | Pass | System Requirement | Functional | Electrical Engineering | RTBM-54654 | Pass | RTBM-58291 | RTBM-36741 | REQ-0495562 | B
Not testable - Notice or guideline | NA | System Requirement | Functional | Diagnostic | RTBM-54655 | Reviewed | RTBM-56932 | RTBM-36642 | REQ-0495561 | B
Stability | Fail | System Requirement | Non-Functional | Quality | RTBM-54656 | Fail | RTBM-52559 | RTBM-36640 | REQ-0495558 | A
Resistance to Environment | Pass | System Requirement | Non-Functional | Quality | RTBM-54657 | Pass | RTBM-58295 | RTBM-36830 | REQ-0495557 | A
B21 7110 - ELECTRICAL RESISTANCE | Pass | System Requirement | Non-Functional | Quality | RTBM-54658 | StagePass | RTBM-46841 | RTBM-36972 | REQ-0495555 | B
DTC - Loudspeaker | Pass | System Requirement | Functional | Diagnostic | RTBM-54659 | Pass | RTBM-56933 | RTBM-36613 | REQ-0495554 | C
B21 7130 | Pass | System Requirement | Non-Functional | Quality | RTBM-54660 | StagePass | RTBM-46870 | RTBM-36212 | REQ-0495551 | B
Backup Battery Gauge | Pass | System Requirement | Functional | Diagnostic | RTBM-54661 | Pass | RTBM-43970 | RTBM-36335 | REQ-0495549 | B
B21 7110 - EMC IMMUNITY | Pass | System Requirement | Non-Functional | Quality | RTBM-54662 | StagePass | RTBM-46853 | RTBM-36986 | REQ-0495547 | B
Resistance to Temperature | Pass | System Requirement | Non-Functional | Quality | RTBM-54663 | StagePass | RTBM-46864 | RTBM-36934 | REQ-0495546 | C
Back-Up Battery | Pass | System Requirement | Non-Functional | Electrical Engineering | RTBM-54664 | Pass | RTBM-44105 | RTBM-36107 | REQ-0495538 | A
Project Documentation | NA | System Requirement | Non-Functional | Electrical Engineering | RTBM-54665 | On-going | RTBM-56935 | RTBM-36739 | REQ-0495536 | A
Out of scope | NA | System Requirement | Non-Functional | Main | RTBM-54667 | Reviewed | RTBM-58300 | RTBM-36630 | REQ-0495529 | C
B21 7110 - ELECTRICAL RESISTANCE | Pass | System Requirement | Non-Functional | Quality | RTBM-54668 | StagePass | RTBM-46841 | RTBM-36211 | REQ-0495527 | B
B21 7110 - ELECTRICAL RESISTANCE | Pass | System Requirement | Non-Functional | Quality | RTBM-54669 | StagePass | RTBM-46840 | RTBM-36971 | REQ-0495526 | B
Field Test | Pass | System Requirement | Non-Functional | Broadcast | RTBM-54670 | StagePass | RTBM-56944 | RTBM-36744 | REQ-0495522 | A
DTC - Loudspeaker | Pass | System Requirement | Functional | Diagnostic | RTBM-54671 | StagePass | RTBM-56945 | RTBM-36612 | REQ-0495519 | C
B21 7110 - EMC IMMUNITY | Pass | System Requirement | Non-Functional | Quality | RTBM-54672 | StagePass | RTBM-46852 | RTBM-36985 | REQ-0495518 | B
DTC - Loudspeaker | Pass | System Requirement | Functional | Diagnostic | RTBM-54673 | Pass | RTBM-57105 | RTBM-36611 | REQ-0495517 | C
DTC - Loudspeaker | Pass | System Requirement | Functional | Diagnostic | RTBM-54674 | Pass | RTBM-57106 | RTBM-36610 | REQ-0495514 | C
DTC - Microphone | On-going w/h some pass | System Requirement | Functional | Diagnostic | RTBM-54675 | Pass | RTBM-57107 | RTBM-36609 | REQ-0495513 | B
B21 7110 - ELECTRICAL RESISTANCE | Pass | System Requirement | Non-Functional | Quality | RTBM-54676 | StagePass | RTBM-46839 | RTBM-36970 | REQ-0495512 | B
DTC - Microphone | On-going w/h some pass | System Requirement | Functional | Diagnostic | RTBM-54677 | Pass | RTBM-57108 | RTBM-36608 | REQ-0495511 | B
DTC - Microphone | On-going w/h some pass | System Requirement | Functional | Diagnostic | RTBM-54678 | Pass | RTBM-57110 | RTBM-36607 | REQ-0495508 | B
DTC - Microphone | On-going w/h some pass | System Requirement | Functional | Diagnostic | RTBM-54679 | Pass | RTBM-57113 | RTBM-36606 | REQ-0495506 | B
B21 7110 - ELECTRICAL RESISTANCE | Pass | System Requirement | Non-Functional | Quality | RTBM-54680 | StagePass | RTBM-46838 | RTBM-36969 | REQ-0495504 | B
Out of scope | NA | System Requirement | Functional | Diagnostic | RTBM-54681 | Reviewed | RTBM-43967 | RTBM-36332 | REQ-0495499 | B
B21 7110 - EMC IMMUNITY | Pass | System Requirement | Non-Functional | Quality | RTBM-54682 | StagePass | RTBM-46854 | RTBM-36984 | REQ-0495498 | B
Main Power Supply | Fail | System Requirement | Non-Functional | Quality | RTBM-54683 | StagePass | RTBM-44077 | RTBM-36210 | REQ-0495493 | B
Back-Up Battery | Pass | System Requirement | Functional | LifeCycle | RTBM-54684 | Pass | RTBM-44101 | RTBM-36104 | REQ-0495487 | B
B21 7110 - ELECTRICAL RESISTANCE | Pass | System Requirement | Non-Functional | Quality | RTBM-54685 | StagePass | RTBM-46836 | RTBM-36967 | REQ-0495484 | B
B21 7110 - ELECTRICAL RESISTANCE | Pass | System Requirement | Non-Functional | Quality | RTBM-54686 | StagePass | RTBM-46836 | RTBM-36966 | REQ-0495483 | B
BuB charging | Pass | System Requirement | Functional | Diagnostic | RTBM-54687 | Pass | RTBM-44100 | RTBM-36103 | REQ-0495475 | A
DTC - Loudspeaker | Pass | System Requirement | Functional | Diagnostic | RTBM-54688 | Pass | RTBM-57141 | RTBM-36605 | REQ-0495473 | B
Project Documentation | NA | System Requirement | Non-Functional | Quality | RTBM-54689 | Reviewed | RTBM-58299 | RTBM-36733 | REQ-0495472 | B
Project Documentation | NA | System Requirement | Non-Functional | Diagnostic | RTBM-54690 | Reviewed | RTBM-57145 | RTBM-36732 | REQ-0495470 | A
B21 7110 - ELECTRICAL RESISTANCE | Pass | System Requirement | Non-Functional | Quality | RTBM-54691 | StagePass | RTBM-46834 | RTBM-36965 | REQ-0495451 | B
DTC - Acall | Pass | System Requirement | Functional | Diagnostic | RTBM-54692 | Pass | RTBM-57154 | RTBM-36324 | REQ-0495447 | B
DTC - Ecall | Pass | System Requirement | Functional | Diagnostic | RTBM-54694 | Pass | RTBM-57155 | RTBM-36323 | REQ-0495445 | B
Lifecycle status informations | Fail | System Requirement | Non-Functional | LifeCycle | RTBM-54695 | Pass | RTBM-57156 | RTBM-36202 | REQ-0495433 | B
B21 7110 - EMC IMMUNITY | Pass | System Requirement | Non-Functional | Quality | RTBM-54696 | StagePass | RTBM-46851 | RTBM-36983 | REQ-0495429 | B
Out of scope | NA | System Requirement | Functional | Quality | RTBM-54697 | Reviewed | RTBM-57159 | RTBM-36667 | REQ-0495428 | C
B21 7110 - ELECTRICAL RESISTANCE | Pass | System Requirement | Non-Functional | Quality | RTBM-54698 | StagePass | RTBM-46834 | RTBM-36964 | REQ-0495415 | B
Out of scope | NA | System Requirement | Functional | Connectivity | RTBM-54699 | On-going | RTBM-44333 | RTBM-36074 | REQ-0495410 | C
Not testable - Notice or guideline | NA | System Requirement | Non-Functional | Quality | RTBM-54701 | Reviewed | RTBM-44327 | RTBM-36069 | REQ-0495404 | B
Backup Battery Handle | Pass | System Requirement | Functional | XCall | RTBM-54702 | StagePass | RTBM-44096 | RTBM-36098 | REQ-0495400 | A
GNSS Antenna | Pass | System Requirement | Functional | Positioning | RTBM-54703 | StagePass | RTBM-51841 | RTBM-36039 | REQ-0495391 | B
DTC - Microphone | On-going w/h some pass | System Requirement | Functional | LifeCycle | RTBM-54704 | Pass | RTBM-57465 | RTBM-36604 | REQ-0495390 | B
Audio microphone/louderspeaker input/out | Pass | System Requirement | Functional | XCall | RTBM-54705 | StagePass | RTBM-51832 | RTBM-36362 | REQ-0495389 | B
Backup Battery placeable | Pass | System Requirement | Functional | LifeCycle | RTBM-54706 | StagePass | RTBM-57464 | RTBM-36319 | REQ-0495386 | B
B21 7110 - ELECTRICAL RESISTANCE | Pass | System Requirement | Non-Functional | Quality | RTBM-54707 | StagePass | RTBM-46833 | RTBM-36963 | REQ-0495381 | B
Audio microphone/louderspeaker input/out | Pass | System Requirement | Functional | XCall | RTBM-54708 | StagePass | RTBM-51832 | RTBM-36361 | REQ-0495371 | B
WiFi high level requirement | Pass | System Requirement | Functional | Connectivity | RTBM-54709 | StagePass | RTBM-43928 | RTBM-36066 | REQ-0495369 | B
Product compatible to customer specification | Pass | System Requirement | Non-Functional | XCall | RTBM-54710 | Pass | RTBM-57462 | RTBM-36228 | REQ-0495363 | A
Supported GNSS positioning system | Pass | System Requirement | Functional | Positioning | RTBM-54711 | StagePass | RTBM-44469 | RTBM-36029 | REQ-0495361 | A
Backup Battery Handle | Pass | System Requirement | Functional | LifeCycle | RTBM-54712 | Pass | RTBM-44095 | RTBM-36097 | REQ-0495357 | B
B21 7110 | Pass | System Requirement | Non-Functional | Quality | RTBM-54713 | Pass | RTBM-46826 | RTBM-36207 | REQ-0495353 | B
B21 7110 - EMC IMMUNITY | Pass | System Requirement | Non-Functional | Quality | RTBM-54714 | StagePass | RTBM-46850 | RTBM-36982 | REQ-0495349 | B
LED Outputs | Pass | System Requirement | Functional | Electrical Engineering | RTBM-54715 | StagePass | RTBM-57460 | RTBM-36360 | REQ-0495343 | C
B21 7110 - ELECTRICAL RESISTANCE | Pass | System Requirement | Non-Functional | Quality | RTBM-54716 | StagePass | RTBM-46833 | RTBM-36962 | REQ-0495342 | B
Stability | Fail | System Requirement | Non-Functional | Quality | RTBM-54717 | Pass | RTBM-57459 | RTBM-36200 | REQ-0495340 | B
B21 7110 | Pass | System Requirement | Non-Functional | Quality | RTBM-54718 | Pass | RTBM-46826 | RTBM-36206 | REQ-0495339 | B
Not testable - Notice or guideline | NA | System Requirement | Functional | Networks & Protocols | RTBM-54720 | StagePass | RTBM-57457 | RTBM-36093 | REQ-0495334 | B
B21 7110 - ELECTRICAL RESISTANCE | Pass | System Requirement | Non-Functional | Quality | RTBM-54721 | StagePass | RTBM-46831 | RTBM-36961 | REQ-0495325 | B
Product Regulation and Certification | On-going w/h some pass | System Requirement | Non-Functional | Networks & Protocols | RTBM-54722 | Pass | RTBM-44220 | RTBM-36092 | REQ-0495314 | B
WiFi high level requirement | Pass | System Requirement | Functional | Connectivity | RTBM-54723 | StagePass | RTBM-44322 | RTBM-36065 | REQ-0495310 | B
Supported GNSS positioning system | Pass | System Requirement | Functional | Positioning | RTBM-54724 | Pass | RTBM-44466 | RTBM-36026 | REQ-0495308 | A
WiFi high level requirement | Pass | System Requirement | Functional | Connectivity | RTBM-54725 | StagePass | RTBM-44320 | RTBM-36064 | REQ-0495295 | B
B21 7110 - EMC IMMUNITY | Pass | System Requirement | Non-Functional | Quality | RTBM-54726 | Pass | RTBM-46849 | RTBM-36981 | REQ-0495294 | B
Product Regulation and Certification | On-going w/h some pass | System Requirement | Non-Functional | Connectivity | RTBM-54727 | StagePass | RTBM-44319 | RTBM-36063 | REQ-0495291 | B
Product Quality | Pass | System Requirement | Functional | Miscellaneous | RTBM-54728 | Pass | RTBM-57451 | RTBM-37057 | REQ-0495289 | B
Resistance to Environment | Pass | System Requirement | Non-Functional | Quality | RTBM-54729 | StagePass | RTBM-52450 | RTBM-36679 | REQ-0495288 | B
Function Safety | On-going w/h some pass | System Requirement | Non-Functional | Quality | RTBM-54730 | Pass | RTBM-52451 | RTBM-36677 | REQ-0495279 | A
B21 7110 - ELECTRICAL RESISTANCE | Pass | System Requirement | Non-Functional | Quality | RTBM-54731 | StagePass | RTBM-46830 | RTBM-36960 | REQ-0495278 | B
Product Regulation and Certification | On-going w/h some pass | System Requirement | Non-Functional | Connectivity | RTBM-54732 | StagePass | RTBM-44318 | RTBM-36062 | REQ-0495273 | B
Stability | Fail | System Requirement | Non-Functional | Quality | RTBM-54733 | Pass | RTBM-57450 | RTBM-36676 | REQ-0495271 | A
Product Regulation and Certification | On-going w/h some pass | System Requirement | Non-Functional | Connectivity | RTBM-54734 | StagePass | RTBM-44317 | RTBM-36061 | REQ-0495268 | B
Lifecycle status informations | Fail | System Requirement | Non-Functional | Quality | RTBM-54735 | Fail | RTBM-57446 | RTBM-36199 | REQ-0495267 | B
Supported GNSS positioning system | Pass | System Requirement | Functional | Positioning | RTBM-54737 | Pass | RTBM-44465 | RTBM-36025 | REQ-0495266 | A
Lifecycle status informations | Fail | System Requirement | Non-Functional | Quality | RTBM-54738 | Fail | RTBM-57443 | RTBM-36197 | REQ-0495265 | B
Function Safety | On-going w/h some pass | System Requirement | Non-Functional | Miscellaneous | RTBM-54739 | On-going | RTBM-52455 | RTBM-37056 | REQ-0495264 | B
B21 7130 | Pass | System Requirement | Non-Functional | Quality | RTBM-54740 | Pass | RTBM-46889 | RTBM-37051 | REQ-0495259 | C
Product Regulation and Certification | On-going w/h some pass | System Requirement | Non-Functional | Connectivity | RTBM-54741 | StagePass | RTBM-44316 | RTBM-36060 | REQ-0495248 | B
Product Regulation and Certification | On-going w/h some pass | System Requirement | Non-Functional | Connectivity | RTBM-54742 | StagePass | RTBM-44315 | RTBM-36059 | REQ-0495243 | B
Stability | Fail | System Requirement | Non-Functional | Quality | RTBM-54743 | StagePass | RTBM-46886 | RTBM-37050 | REQ-0495241 | C
Resistance to Vibrations | Pass | System Requirement | Non-Functional | Quality | RTBM-54744 | StagePass | RTBM-46898 | RTBM-37019 | REQ-0495238 | B
B21 7110 - ELECTRICAL RESISTANCE | Pass | System Requirement | Non-Functional | Quality | RTBM-54745 | StagePass | RTBM-46829 | RTBM-36959 | REQ-0495234 | B
B21 7110 - EMC IMMUNITY | Pass | System Requirement | Non-Functional | Quality | RTBM-54746 | StagePass | RTBM-46847 | RTBM-36979 | REQ-0495228 | B
Supported GNSS positioning system | Pass | System Requirement | Functional | Positioning | RTBM-54747 | Pass | RTBM-44464 | RTBM-36024 | REQ-0495226 | A
Out of scope | NA | System Requirement | Non-Functional | Quality | RTBM-54748 | Reviewed | RTBM-58297 | RTBM-37047 | REQ-0495225 | C
Lifecycle status informations | Fail | System Requirement | Functional | LifeCycle | RTBM-54749 | Pass | RTBM-57442 | RTBM-36223 | REQ-0495224 | B
Product Regulation and Certification | On-going w/h some pass | System Requirement | Non-Functional | Quality | RTBM-54750 | StagePass | RTBM-46878 | RTBM-37044 | REQ-0495223 | C
Resistance to Vibrations | Pass | System Requirement | Non-Functional | Quality | RTBM-54751 | StagePass | RTBM-46898 | RTBM-37018 | REQ-0495222 | C
Resistance to Impacts | Pass | System Requirement | Non-Functional | Quality | RTBM-54752 | StagePass | RTBM-46897 | RTBM-37014 | REQ-0495214 | C
Out of scope | NA | System Requirement | Non-Functional | Quality | RTBM-54754 | Reviewed | RTBM-58301 | RTBM-37013 | REQ-0495210 | C
Resistance to Environment | Pass | System Requirement | Non-Functional | Quality | RTBM-54755 | StagePass | RTBM-46875 | RTBM-37043 | REQ-0495207 | C
Resistance to Impacts | Pass | System Requirement | Non-Functional | Quality | RTBM-54756 | StagePass | RTBM-46895 | RTBM-37012 | REQ-0495205 | C
Resistance to Environment | Pass | System Requirement | Non-Functional | Quality | RTBM-54757 | StagePass | RTBM-46874 | RTBM-37042 | REQ-0495203 | C
Lifecycle status informations | Fail | System Requirement | Non-Functional | LifeCycle | RTBM-54758 | Pass | RTBM-57440 | RTBM-35952 | REQ-0495198 | A
B21 7110 - ELECTRICAL RESISTANCE | Pass | System Requirement | Non-Functional | Quality | RTBM-54759 | StagePass | RTBM-46827 | RTBM-36958 | REQ-0495196 | B
B21 7110 | Pass | System Requirement | Non-Functional | Quality | RTBM-54760 | StagePass | RTBM-58302 | RTBM-37063 | REQ-0495192 | A
Out of scope | NA | System Requirement | Non-Functional | Quality | RTBM-54761 | On-going | RTBM-58303 | RTBM-37041 | REQ-0495190 | C
B21 7130 | Pass | System Requirement | Non-Functional | Quality | RTBM-54762 | StagePass | RTBM-58304 | RTBM-37040 | REQ-0495188 | C
B21 7050 | Pass | Hardware Requirement | Non-Functional | Miscellaneous | RTBM-54763 | Pass | RTBM-54763 | RTBM-37005 | REQ-0495186 | A
B21 7050 | Pass | Hardware Requirement | Non-Functional | Miscellaneous | RTBM-54764 | Pass | RTBM-54764 | RTBM-37004 | REQ-0495183 | B
Resistance to Environment | Pass | System Requirement | Non-Functional | Quality | RTBM-54766 | StagePass | RTBM-46873 | RTBM-37039 | REQ-0495175 | C
B21 7130 | Pass | System Requirement | Non-Functional | Quality | RTBM-54767 | StagePass | RTBM-46868 | RTBM-37036 | REQ-0495172 | C
B21 7050 | Pass | Hardware Requirement | Non-Functional | Miscellaneous | RTBM-54768 | Pass | RTBM-54768 | RTBM-37003 | REQ-0495169 | A
B21 7110 - EMC IMMUNITY | Pass | System Requirement | Non-Functional | Quality | RTBM-54769 | StagePass | RTBM-46845 | RTBM-36978 | REQ-0495168 | B
Connectors | NA | System Requirement | Non-Functional | Quality | RTBM-54771 | StagePass | RTBM-54771 | RTBM-37002 | REQ-0495164 | A
B21 7110 - ELECTRICAL RESISTANCE | Pass | System Requirement | Non-Functional | Quality | RTBM-54772 | Pass | RTBM-46826 | RTBM-36957 | REQ-0495163 | B
B21 7130 | Pass | System Requirement | Functional | Quality | RTBM-54773 | StagePass | RTBM-46868 | RTBM-37035 | REQ-0495155 | C
B21 7130 | Pass | System Requirement | Non-Functional | Quality | RTBM-54774 | StagePass | RTBM-46866 | RTBM-37034 | REQ-0495152 | B
Connectors | NA | System Requirement | Non-Functional | Quality | RTBM-54775 | StagePass | RTBM-54775 | RTBM-37001 | REQ-0495149 | A
Supported GNSS positioning system | Pass | System Requirement | Functional | Positioning | RTBM-54776 | Pass | RTBM-43945 | RTBM-36021 | REQ-0495134 | A
Connectors | NA | System Requirement | Non-Functional | Quality | RTBM-54778 | StagePass | RTBM-54778 | RTBM-36996 | REQ-0495130 | A
B21 7110 | Pass | System Requirement | Non-Functional | Quality | RTBM-54779 | StagePass | RTBM-58309 | RTBM-36955 | REQ-0495129 | A
Manage the power consumption of the main vehicle battery | Pass | System Requirement | Non-Functional | Miscellaneous | RTBM-54780 | Pass | RTBM-44415 | RTBM-35962 | REQ-0495122 | B
RTC accuracy measurement | Pass | System Requirement | Non-Functional | Miscellaneous | RTBM-54781 | Pass | RTBM-57437 | RTBM-35960 | REQ-0495118 | C
Project Documentation | NA | System Requirement | Non-Functional | Quality | RTBM-54782 | Reviewed | RTBM-57438 | RTBM-35939 | REQ-0495117 | A
Mesure DAB EE performances criterion | Fail | System Requirement | Non-Functional | Broadcast | RTBM-54786 | Fail | RTBM-57439 | RTBM-25740 | REQ-0475174 | B
Mesure AM EE performances criterion | Fail | System Requirement | Non-Functional | Broadcast | RTBM-54787 | Pass | RTBM-57306 | RTBM-25739 | REQ-0475173 | B
Mesure FM EE performances criterion | Fail | System Requirement | Non-Functional | Broadcast | RTBM-54788 | Fail | RTBM-57421 | RTBM-25738 | REQ-0475172 | A
Out of scope | NA | System Requirement | Functional | Positioning | RTBM-54789 | On-going | RTBM-57422 | RTBM-16177 | REQ-0416099 | C
Support eCall positioning specifications | Pass | System Requirement | Non-Functional | Positioning | RTBM-54790 | Pass | RTBM-57424 | RTBM-16167 | REQ-0416076 | B
Respect positioning feature, performance and procedure | Pass | System Requirement | Non-Functional | Positioning | RTBM-54791 | Pass | RTBM-57425 | RTBM-16166 | REQ-0416072 | B
Mesure Connectivity RF performances criterion | Pass | System Requirement | Non-Functional | Connectivity | RTBM-54792 | Pass | RTBM-57428 | RTBM-17308 | REQ-0414024 | B
Stability | Fail | System Requirement | Non-Functional | XCall | RTBM-54793 | Pass | RTBM-57429 | RTBM-16994 | REQ-0315013 | A
Stability | Fail | System Requirement | Non-Functional | Quality | RTBM-54794 | Pass | RTBM-57430 | RTBM-16993 | REQ-0314995 | A
eCall TRP_TIS requirements | Fail | System Requirement | Non-Functional | Device Management | RTBM-54799 | Pass | RTBM-56584 | RTBM-16532 | REQ-0314819 | C
Mesure RDS EE performances criterion | Pass | Hardware Requirement | Non-Functional | Broadcast | RTBM-54800 | Pass | RTBM-54800 | RTBM-37560 | REQ-0074293 | B
Transmit decoded analog audio stream over Ethernet Bridgle | Pass | System Requirement | Functional | Broadcast | RTBM-54801 | Pass | RTBM-57416 | RTBM-37298 | REQ-0074287 | G
B21 7110 | Pass | System Requirement | Non-Functional | Quality | RTBM-54808 | StagePass | RTBM-58310 | RTBM-12793 | REQ-0048340 | A
Ethernet Electrical Tests | Pass | System Requirement | Non-Functional | Networks & Protocols | RTBM-54809 | Pass | RTBM-54809 | RTBM-12777 | REQ-0048332 | A
Connectors | NA | System Requirement | Non-Functional | Networks & Protocols | RTBM-54810 | Pass | RTBM-54810 | RTBM-12770 | REQ-0048327 | A
B21 7110 | Pass | System Requirement | Non-Functional | LifeCycle | RTBM-54812 | StagePass | RTBM-58310 | RTBM-24410 | REQ-0040362 | A
Not testable - Notice or guideline | NA | System Requirement | Non-Functional | Networks & Protocols | RTBM-54813 | Reviewed | RTBM-52464 | RTBM-24353 | REQ-0040232 | A
Not testable - Notice or guideline | NA | System Requirement | Non-Functional | Networks & Protocols | RTBM-54814 | Reviewed | RTBM-57420 | RTBM-24352 | REQ-0040229 | A
CAN bit rate configuration | Pass | System Requirement | Functional | Networks & Protocols | RTBM-54816 | Pass | RTBM-56441 | RTBM-24564 | GEN-RESEAU- ST- CPCANHS.0031 | 0
Cybersecurity - Access Protection | Pass | System Requirement | Functional | Cybersecurity | RTBM-54818 | Pass | RTBM-56263 | RTBM-15907 | GEN-CSTS-ST-HW_SW-0005 | 0
Function Safety | On-going w/h some pass | System Requirement | Function Safety | Documentation | RTBM-54821 | Reviewed | RTBM-44546 | RTBM-15769 | Gen-BSRFv2’-CDC-SDF-15 | 0
Function Safety | On-going w/h some pass | System Requirement | Function Safety | Documentation | RTBM-54822 | Reviewed | RTBM-44545 | RTBM-15697 | Gen-BSRFv2’-CDC-SDF-14 | 0
Function Safety | On-going w/h some pass | System Requirement | Function Safety | Documentation | RTBM-54856 | Reviewed | RTBM-44536 | RTBM-15688 | Gen-BSRFv2’-CDC-SDF-05 | 0
Function Safety | On-going w/h some pass | System Requirement | Function Safety | Documentation | RTBM-54857 | Reviewed | RTBM-44535 | RTBM-15687 | Gen-BSRFv2’-CDC-SDF-04 | 0
Function Safety | On-going w/h some pass | System Requirement | Function Safety | Documentation | RTBM-54858 | Reviewed | RTBM-44534 | RTBM-15686 | Gen-BSRFv2’-CDC-SDF-03 | 0
Function Safety | On-going w/h some pass | System Requirement | Function Safety | Documentation | RTBM-54859 | Reviewed | RTBM-44533 | RTBM-15685 | Gen-BSRFv2’-CDC-SDF-02 | 0
Function Safety | On-going w/h some pass | System Requirement | Function Safety | Documentation | RTBM-54861 | Reviewed | RTBM-44548 | RTBM-15771 | Gen-BSRFv2’-CDC-SDF-17 | 0
Function Safety | On-going w/h some pass | System Requirement | Function Safety | Documentation | RTBM-54862 | Reviewed | RTBM-44547 | RTBM-15770 | Gen-BSRFv2’-CDC-SDF-16 | 0
Electrical Tests | Pass | Hardware Requirement | Non-Functional | Quality | RTBM-54863 | Pass | RTBM-54863 | RTBM-36201 | REQ-0495383 | B
Connector - Main | Pass | Hardware Requirement | Non-Functional | Miscellaneous | RTBM-54864 | Pass | RTBM-54864 | RTBM-36125 | REQ-0495261 | B
CAN bit rate configuration | Pass | System Requirement | Non-Functional | LifeCycle | RTBM-54865 | Pass | RTBM-56576 | RTBM-24456 | REQ-0040872 | A
Resistance to Timing | Pass | Hardware Requirement | Non-Functional | LifeCycle | RTBM-54866 | Pass | RTBM-54866 | RTBM-24450 | REQ-0040822 | A
Resistance to Timing | Pass | Hardware Requirement | Non-Functional | LifeCycle | RTBM-54868 | Pass | RTBM-54868 | RTBM-24445 | REQ-0040820 | A
Not testable - Notice or guideline | NA | Hardware Requirement | Non-Functional | Electrical Engineering | RTBM-54869 | Pass | RTBM-54869 | RTBM-24362 | REQ-0040234 | A
CAN Electrical Tests | Pass | Hardware Requirement | Non-Functional | LifeCycle | RTBM-54870 | Pass | RTBM-54870 | RTBM-24453 | REQ-0040850 | A
Resistance to Timing | Pass | Hardware Requirement | Non-Functional | Networks & Protocols | RTBM-54871 | StagePass | RTBM-54871 | RTBM-24451 | GEN-RESEAU-ST-CPCANHS.0034 | 3
Resistance to Timing | Pass | Hardware Requirement | Non-Functional | LifeCycle | RTBM-54873 | Pass | RTBM-54873 | RTBM-24567 | GEN-RESEAU- ST- CPCANHS.0034 | 0
Resistance to Timing | Pass | Hardware Requirement | Non-Functional | LifeCycle | RTBM-54874 | Pass | RTBM-54874 | RTBM-24565 | GEN-RESEAU- ST- CPCANHS.0032 | 0
CAN bit rate configuration | Pass | System Requirement | Non-Functional | Networks & Protocols | RTBM-54875 | Pass | RTBM-55615 | RTBM-24447 | REQ-0040821 | A
GNSS sensitivity requirement | Fail | System Requirement | Functional | Positioning | RTBM-54878 | Pass | RTBM-55565 | RTBM-36020 | REQ-0712395 | A
GNSS sensitivity requirement | Fail | System Requirement | Functional | Positioning | RTBM-54879 | Fail | RTBM-55566 | RTBM-36019 | REQ-0712394 | A
RAMS | Pass | System Requirement | Functional | Miscellaneous | RTBM-54880 | StagePass | RTBM-55630 | RTBM-36699 | REQ-0712242 | A
Radio Antenna | Pass | System Requirement | Functional | Broadcast | RTBM-54881 | StagePass | RTBM-55598 | RTBM-25744 | REQ-0664669 | A
Product compatible to customer specification | Pass | System Requirement | Non-Functional | Connectivity | RTBM-54882 | Pass | RTBM-55599 | RTBM-36240 | REQ-0663817 | A
Backup Battery Lifetime | On-going w/h some pass | System Requirement | Functional | Miscellaneous | RTBM-54883 | Pass | RTBM-57345 | RTBM-36681 | REQ-0663814 | A
Connector electrical requirement | Pass | System Requirement | Functional | Diagnostic | RTBM-54884 | Pass | RTBM-54884 | RTBM-36243 | REQ-0663455 | A
GNSS sensitivity requirement | Fail | System Requirement | Functional | Positioning | RTBM-54885 | Fail | RTBM-55849 | RTBM-36018 | REQ-0663453 | B
GNSS sensitivity requirement | Fail | System Requirement | Functional | Connectivity | RTBM-54886 | Fail | RTBM-55925 | RTBM-36017 | REQ-0663452 | B
GNSS Antenna | Pass | System Requirement | Functional | Positioning | RTBM-54887 | StagePass | RTBM-55931 | RTBM-36042 | REQ-0663450 | A
GNSS Antenna | Pass | System Requirement | Functional | Positioning | RTBM-54888 | StagePass | RTBM-55932 | RTBM-36041 | REQ-0663449 | A
GNSS Antenna | Pass | System Requirement | Functional | Positioning | RTBM-54889 | Pass | RTBM-55933 | RTBM-36033 | REQ-0663447 | A
Cellular antenna high level requirement | Pass | System Requirement | Functional | Connectivity | RTBM-54890 | StagePass | RTBM-51290 | RTBM-35992 | REQ-0663432 | A
Mesure DAB EE performances criterion | Fail | System Requirement | Non-Functional | Broadcast | RTBM-54891 | On-going | RTBM-56181 | RTBM-36052 | REQ-0663431 | A
Mesure FM EE performances criterion | Fail | System Requirement | Non-Functional | Broadcast | RTBM-54892 | On-going | RTBM-56182 | RTBM-36051 | REQ-0663430 | A
Mesure AM EE performances criterion | Fail | System Requirement | Non-Functional | Broadcast | RTBM-54893 | On-going | RTBM-56199 | RTBM-36050 | REQ-0663427 | A
Mesure DAB EE performances criterion | Fail | System Requirement | Functional | Broadcast | RTBM-54894 | Fail | RTBM-56204 | RTBM-36049 | REQ-0663424 | A
Mesure AM EE performances criterion | Fail | System Requirement | Functional | Broadcast | RTBM-54895 | Fail | RTBM-56431 | RTBM-36048 | REQ-0663423 | A
Mesure FM EE performances criterion | Fail | System Requirement | Functional | Electrical Engineering | RTBM-54896 | Fail | RTBM-56432 | RTBM-36047 | REQ-0663422 | A
Cellular Antenna | Fail | System Requirement | Non-Functional | Positioning | RTBM-54897 | StagePass | RTBM-56440 | RTBM-36004 | REQ-0662030 | A
Out of scope | NA | System Requirement | Functional | Diagnostic | RTBM-54898 | Reviewed | RTBM-56450 | RTBM-36625 | REQ-0658408 | A
Out of scope | NA | System Requirement | Functional | Diagnostic | RTBM-54899 | Reviewed | RTBM-56451 | RTBM-36624 | REQ-0658407 | A
Out of scope | NA | System Requirement | Functional | Diagnostic | RTBM-54900 | Reviewed | RTBM-56454 | RTBM-36623 | REQ-0658406 | A
Out of scope | NA | System Requirement | Functional | Diagnostic | RTBM-54901 | Reviewed | RTBM-56457 | RTBM-36622 | REQ-0658405 | A
DTC - NAD | On-going w/h some pass | System Requirement | Functional | Diagnostic | RTBM-54902 | Pass | RTBM-56458 | RTBM-36620 | REQ-0658402 | A
DTC - NAD | On-going w/h some pass | System Requirement | Functional | Diagnostic | RTBM-54903 | Reviewed | RTBM-56469 | RTBM-36618 | REQ-0658400 | A
Out of scope | NA | System Requirement | Functional | Diagnostic | RTBM-54904 | Reviewed | RTBM-56471 | RTBM-36617 | REQ-0658399 | A
DTC - Loudspeaker | Pass | System Requirement | Functional | Diagnostic | RTBM-54905 | Pass | RTBM-56472 | RTBM-36539 | REQ-0658346 | A
DTC - Microphone | On-going w/h some pass | System Requirement | Functional | Diagnostic | RTBM-54906 | Pass | RTBM-56508 | RTBM-36515 | REQ-0658345 | A
DTC - BuB | Pass | System Requirement | Functional | Diagnostic | RTBM-54907 | Pass | RTBM-56512 | RTBM-36616 | REQ-0658160 | A
DTC - BuB | Pass | System Requirement | Functional | Diagnostic | RTBM-54908 | Pass | RTBM-56513 | RTBM-36615 | REQ-0658159 | A
DTC - BuB | Pass | System Requirement | Functional | Quality | RTBM-54909 | Pass | RTBM-56515 | RTBM-36614 | REQ-0658158 | A
Out of scope | NA | System Requirement | Functional | LifeCycle | RTBM-54910 | Reviewed | RTBM-56516 | RTBM-36204 | REQ-0658157 | A
Not testable - Notice or guideline | NA | System Requirement | Functional | Diagnostic | RTBM-54912 | Reviewed | RTBM-56521 | RTBM-36303 | REQ-0658118 | A
Not testable - Notice or guideline | NA | System Requirement | Functional | Diagnostic | RTBM-54913 | Reviewed | RTBM-56522 | RTBM-36302 | REQ-0658117 | A
Back-Up Battery | Pass | System Requirement | Functional | Diagnostic | RTBM-54914 | Pass | RTBM-56523 | RTBM-36301 | REQ-0658046 | A
Backup Battery placeable | Pass | System Requirement | Functional | Networks & Protocols | RTBM-54915 | Pass | RTBM-56526 | RTBM-36300 | REQ-0658044 | A
Product Regulation and Certification | On-going w/h some pass | System Requirement | Non-Functional | Miscellaneous | RTBM-54916 | Reviewed | RTBM-57406 | RTBM-36784 | REQ-0640821 | A
Out of scope | NA | System Requirement | Non-Functional | Miscellaneous | RTBM-54917 | Reviewed | RTBM-57407 | RTBM-36783 | REQ-0640820 | A
Out of scope | NA | System Requirement | Non-Functional | Main | RTBM-54918 | Reviewed | RTBM-57410 | RTBM-36782 | REQ-0640819 | A
Out of scope | NA | Hardware Requirement | Non-Functional | Miscellaneous | RTBM-54919 | Reviewed | RTBM-54919 | RTBM-36111 | REQ-0664132 | A
DTC - Radio | Pass | System Requirement | Functional | Broadcast | RTBM-54939 | Pass | RTBM-57413 | RTBM-37287 | REQ-0604474 | E
Connector output electrical requirement | Pass | Hardware Requirement | Non-Functional | Electrical Engineering | RTBM-54940 | Pass | RTBM-54940 | RTBM-36195 | REQ-0663627 | A
Connector output electrical requirement | Pass | Hardware Requirement | Non-Functional | Electrical Engineering | RTBM-54941 | StagePass | RTBM-54941 | RTBM-36194 | REQ-0663626 | A
Connector output electrical requirement | Pass | Hardware Requirement | Non-Functional | Electrical Engineering | RTBM-54942 | StagePass | RTBM-54942 | RTBM-36193 | REQ-0663625 | A
Connector output electrical requirement | Pass | Hardware Requirement | Non-Functional | Positioning | RTBM-54943 | Pass | RTBM-54943 | RTBM-36191 | REQ-0663464 | A
Connector output electrical requirement | Pass | Hardware Requirement | Non-Functional | Electrical Engineering | RTBM-54944 | Pass | RTBM-54944 | RTBM-36190 | REQ-0663463 | A
Connector output electrical requirement | Pass | System Requirement | Functional | Electrical Engineering | RTBM-54945 | Pass | RTBM-54945 | RTBM-36249 | REQ-0663461 | A
Back-Up Battery | Pass | System Requirement | Functional | Diagnostic | RTBM-54947 | Pass | RTBM-56525 | RTBM-36355 | REQ-0658045 | A
Connector output electrical requirement | Pass | Hardware Requirement | Non-Functional | Broadcast | RTBM-54948 | Pass | RTBM-54948 | RTBM-36192 | REQ-0582805 | B
Connector output electrical requirement | Pass | Hardware Requirement | Functional | Broadcast | RTBM-54949 | Pass | RTBM-54949 | RTBM-36053 | REQ-0562140 | A
Throughput - Product Level | Pass | System Requirement | Non-Functional | Miscellaneous | RTBM-54950 | StagePass | RTBM-57328 | RTBM-36952 | REQ-0555100 | A
Supported GNSS positioning system | Pass | System Requirement | Functional | Positioning | RTBM-54951 | Pass | RTBM-56504 | RTBM-36031 | REQ-0555095 | A
DTC - Microphone | On-going w/h some pass | System Requirement | Functional | Diagnostic | RTBM-54953 | Pass | RTBM-44167 | RTBM-36514 | REQ-0495753 | A
DTC - Cellular | Pass | System Requirement | Functional | Diagnostic | RTBM-54954 | Pass | RTBM-44443 | RTBM-36550 | REQ-0495789 | B
B21 7110 - EMC EMISSION | Pass | System Requirement | Non-Functional | Quality | RTBM-54955 | StagePass | RTBM-46859 | RTBM-36990 | REQ-0495589 | B
Out of scope | NA | System Requirement | Functional | Electrical Engineering | RTBM-54956 | On-going | RTBM-57346 | RTBM-36742 | REQ-0495570 | B
BuB charging | Pass | System Requirement | Functional | Diagnostic | RTBM-54957 | Pass | RTBM-57348 | RTBM-36102 | REQ-0495471 | B
Resistance to Environment | Pass | System Requirement | Non-Functional | Electrical Engineering | RTBM-54958 | Pass | RTBM-57352 | RTBM-36932 | REQ-0495463 | B
GNSS Antenna | Pass | System Requirement | Functional | Positioning | RTBM-54959 | StagePass | RTBM-57353 | RTBM-36040 | REQ-0495430 | B
WiFi high level requirement | Pass | System Requirement | Functional | Connectivity | RTBM-54961 | StagePass | RTBM-44326 | RTBM-36068 | REQ-0495395 | B
Not testable - Notice or guideline | NA | System Requirement | Non-Functional | Quality | RTBM-54962 | On-going | RTBM-57357 | RTBM-36683 | REQ-0495385 | B
Throughput - WiFi System Level | Pass | System Requirement | Functional | Connectivity | RTBM-54963 | Pass | RTBM-44332 | RTBM-36073 | REQ-0495373 | B
Supported GNSS positioning system | Pass | System Requirement | Functional | Positioning | RTBM-54965 | Pass | RTBM-44460 | RTBM-36022 | REQ-0495157 | A
Cellular antenna high level requirement | Pass | System Requirement | Non-Functional | Connectivity | RTBM-54966 | Pass | RTBM-44427 | RTBM-35994 | REQ-0495147 | B
Product Regulation and Certification | On-going w/h some pass | System Requirement | Non-Functional | Device Management | RTBM-54967 | Pass | RTBM-57400 | RTBM-35986 | REQ-0495128 | D
DTC - Radio | Pass | System Requirement | Functional | Diagnostic | RTBM-54968 | Pass | RTBM-57401 | RTBM-37521 | REQ-0490426 | D
Product Regulation and Certification | On-going w/h some pass | System Requirement | Non-Functional | Device Management | RTBM-54969 | Pass | RTBM-57403 | RTBM-35985 | REQ-0495125 | D
The radio component feature complies of HW SKU. | NA | Hardware Requirement | Non-Functional | Broadcast | RTBM-54977 | Pass | RTBM-54977 | RTBM-37246 | REQ-0483891 | D
The radio component feature complies of HW SKU. | NA | Hardware Requirement | Non-Functional | Broadcast | RTBM-54979 | Pass | RTBM-54979 | RTBM-37244 | REQ-0483889 | D
The radio component feature complies of HW SKU. | NA | Hardware Requirement | Non-Functional | Broadcast | RTBM-54980 | Pass | RTBM-54980 | RTBM-37243 | REQ-0483887 | E
The radio component feature complies of HW SKU. | NA | Hardware Requirement | Non-Functional | Broadcast | RTBM-54983 | Pass | RTBM-54983 | RTBM-37242 | REQ-0483886 | E
Provide Interface to tune audio level prompt | Pass | System Requirement | Functional | XCall | RTBM-54985 | Pass | RTBM-54985 | RTBM-16971 | REQ-0315006 | A
Product compatible to customer specification | Pass | Hardware Requirement | Non-Functional | Miscellaneous | RTBM-54990 | StagePass | RTBM-54990 | RTBM-36118 | REQ-0595262 | A
Mounting | NA | Hardware Requirement | Non-Functional | Connectivity | RTBM-54992 | Reviewed | RTBM-54992 | RTBM-36260 | REQ-0495199 | A
Product compatible to customer specification | Pass | Hardware Requirement | Non-Functional | Connectivity | RTBM-54993 | Pass | RTBM-54993 | RTBM-35999 | REQ-0495158 | C
Resistance to Temperature | Pass | System Requirement | Functional | XCall | RTBM-55006 | Pass | RTBM-44939 | RTBM-47402 | GEN-BSRF-SCOPE-DEVELOPMENT-0013 | 0
Main Power Supply | Fail | System Requirement | Functional | Electrical Engineering | RTBM-55007 | Fail | RTBM-55570 | RTBM-37525 | REQ-0666588 | B
FM, DAB Seamless transition requirement | Pass | System Requirement | Functional | Broadcast | RTBM-55009 | Pass | RTBM-57329 | RTBM-37549 | REQ-0527264 | B
Project Documentation | NA | System Requirement | Non-Functional | Miscellaneous | RTBM-55011 | Reviewed | RTBM-57331 | RTBM-36825 | REQ-0495510 | B
Backup Battery placeable | Pass | System Requirement | Non-Functional | LifeCycle | RTBM-55012 | Pass | RTBM-57332 | RTBM-36292 | REQ-0495321 | C
Xcall wire input signal type | Pass | System Requirement | Non-Functional | XCall | RTBM-55013 | Pass | RTBM-57342 | RTBM-36233 | REQ-0495309 | B
aCall procedure uses the loudspeaker connected to the IVS | Pass | System Requirement | Functional | XCall | RTBM-55014 | StagePass | RTBM-57343 | RTBM-16937 | REQ-0315009 | B
Backup Battery Lifetime | On-going w/h some pass | System Requirement | Non-Functional | Device Management | RTBM-55015 | Pass | RTBM-56623 | RTBM-16989 | REQ-0314990 | B
Backup Battery Handle | Pass | System Requirement | Functional | XCall | RTBM-55016 | Pass | RTBM-56617 | RTBM-16987 | REQ-0314952 | A
Resistance to Timing | Pass | System Requirement | Non-Functional | Networks & Protocols | RTBM-55024 | Pass | RTBM-56438 | RTBM-24561 | 431.968-D.O- 0104.01 | A
CAN bit rate configuration | Pass | System Requirement | Functional | Networks & Protocols | RTBM-55026 | StagePass | RTBM-56198 | RTBM-24562 | GEN-RESEAU-ST-CPCANLS.0023 | 1
Ethernet Electrical Tests | Pass | Hardware Requirement | Non-Functional | LifeCycle | RTBM-55027 | Pass | RTBM-55027 | RTBM-12748 | GEN-RESEAU-ST-CPETHER.0018 | 1
Product Quality | Pass | Hardware Requirement | Non-Functional | XCall | RTBM-55028 | StagePass | RTBM-55028 | RTBM-36863 | REQ-0495435 | A
Project Documentation | NA | Hardware Requirement | Non-Functional | XCall | RTBM-55029 | On-going | RTBM-55029 | RTBM-36713 | REQ-0495253 | A
Microphone Input | Pass | Hardware Requirement | Non-Functional | Networks & Protocols | RTBM-55030 | Pass | RTBM-55030 | RTBM-35946 | REQ-0495141 | B
Ethernet Electrical Tests | Pass | Hardware Requirement | Non-Functional | LifeCycle | RTBM-55031 | Pass | RTBM-55031 | RTBM-12797 | REQ-0048386 | A
Tuner operation under overheat condition | Pass | Hardware Requirement | Non-Functional | Broadcast | RTBM-56416 | Pass | RTBM-56416 | RTBM-37524 | REQ-0559245 | D
Project Documentation | NA | System Requirement | Non-Functional | Diagnostic | RTBM-56417 | On-going | RTBM-57162 | RTBM-36371 | REQ-0556798 | C
Provided COMPUTE_LOCALIZATION accuarcy when GNSS signal lost | Pass | System Requirement | Functional | Positioning | RTBM-56418 | Pass | RTBM-57169 | RTBM-16149 | REQ-0613314 | A
Provided COMPUTE_LOCALIZATION accuarcy when GNSS signal lost | Pass | System Requirement | Functional | Positioning | RTBM-56419 | Pass | RTBM-57172 | RTBM-16151 | REQ-0500276 | B
Audio level with Handover | On-going w/o pass | System Requirement | Non-Functional | Broadcast | RTBM-56420 | On-going | RTBM-57173 | RTBM-37426 | REQ-0477380 | G
GNSS EU regulation | Pass | System Requirement | Non-Functional | Positioning | RTBM-56421 | Pass | RTBM-57176 | RTBM-16178 | REQ-0416100 | B
GNSS EU regulation performance criteria | Pass | System Requirement | Non-Functional | Positioning | RTBM-56422 | Pass | RTBM-57201 | RTBM-16176 | REQ-0416098 | C
GNSS EU regulation | Pass | System Requirement | Non-Functional | Positioning | RTBM-56423 | Pass | RTBM-57203 | RTBM-16175 | REQ-0416097 | B
GNSS EU regulation performance criteria | Pass | System Requirement | Non-Functional | Positioning | RTBM-56424 | Pass | RTBM-57205 | RTBM-16174 | REQ-0416095 | C
GNSS EU regulation | Pass | System Requirement | Functional | Positioning | RTBM-56425 | Pass | RTBM-57206 | RTBM-16173 | REQ-0416094 | B
GNSS EU regulation | Pass | System Requirement | Functional | Positioning | RTBM-56426 | Pass | RTBM-57208 | RTBM-16172 | REQ-0416091 | B
GNSS EU regulation performance criteria | Pass | System Requirement | Non-Functional | Positioning | RTBM-56489 | Pass | RTBM-57209 | RTBM-16165 | REQ-0416068 | B
GNSS signal receive and process to geo-localize | Pass | System Requirement | Functional | Positioning | RTBM-56490 | StagePass | RTBM-57219 | RTBM-16127 | REQ-0416067 | A
GNSS EU regulation performance criteria | Pass | System Requirement | Non-Functional | Positioning | RTBM-56491 | Pass | RTBM-57231 | RTBM-16164 | REQ-0416063 | B
GNSS signal receive and process to geo-localize | Pass | System Requirement | Functional | Positioning | RTBM-56492 | StagePass | RTBM-57232 | RTBM-16126 | REQ-0416062 | A
GNSS signal receive and process to geo-localize | Pass | System Requirement | Functional | Positioning | RTBM-56493 | StagePass | RTBM-57234 | RTBM-16125 | REQ-0416061 | B
Backup Battery Lifetime | On-going w/h some pass | System Requirement | Non-Functional | Miscellaneous | RTBM-56494 | Pass | RTBM-57235 | RTBM-25284 | REQ-0415955 | A
System to be wake up by triggers | Pass | System Requirement | Functional | LifeCycle | RTBM-56495 | Pass | RTBM-57243 | RTBM-25262 | REQ-0415945 | A
Not testable - Notice or guideline | NA | System Requirement | Functional | Diagnostic | RTBM-56496 | Reviewed | RTBM-57246 | RTBM-25259 | REQ-0415936 | A
Backup Battery Handle | Pass | System Requirement | Functional | Quality | RTBM-56497 | Pass | RTBM-57248 | RTBM-25255 | REQ-0415917 | A
Initialisation duration of the transceiver | Pass | System Requirement | Non-Functional | LifeCycle | RTBM-56498 | Pass | RTBM-57251 | RTBM-12809 | REQ-0048395 | B
Audio measurement | On-going w/h some pass | Hardware Requirement | Non-Functional | Broadcast | RTBM-56587 | Pass | RTBM-56587 | RTBM-37308 | REQ-0647945 | B
Digital Tuner Input Impedance | Pass | Hardware Requirement | Non-Functional | Broadcast | RTBM-56588 | Pass | RTBM-56588 | RTBM-37581 | REQ-0074308 | D
Acoustic noise | Pass | Hardware Requirement | Non-Functional | Miscellaneous | RTBM-56589 | StagePass | RTBM-56589 | RTBM-36764 | REQ-0495634 | A
Acoustic noise | Pass | Hardware Requirement | Non-Functional | Miscellaneous | RTBM-56590 | StagePass | RTBM-56590 | RTBM-36765 | REQ-0495636 | B
BuB charging | Pass | Hardware Requirement | Functional | Miscellaneous | RTBM-56592 | StagePass | RTBM-56592 | RTBM-36101 | REQ-0495443 | B
Manage the power consumption of the main vehicle battery | Pass | Hardware Requirement | Functional | Miscellaneous | RTBM-56593 | StagePass | RTBM-56593 | RTBM-36113 | REQ-0495434 | B
Connectors | NA | Hardware Requirement | Non-Functional | Miscellaneous | RTBM-56594 | StagePass | RTBM-56594 | RTBM-36134 | REQ-0663618 | A
Connectors | NA | Hardware Requirement | Non-Functional | Miscellaneous | RTBM-56595 | StagePass | RTBM-56595 | RTBM-36136 | REQ-0663620 | A
Mounting | NA | Hardware Requirement | Non-Functional | Miscellaneous | RTBM-56596 | StagePass | RTBM-56596 | RTBM-36802 | REQ-0514473 | A
Resistance to Impacts | Pass | Hardware Requirement | Non-Functional | Quality | RTBM-56597 | StagePass | RTBM-56597 | RTBM-36680 | REQ-0495293 | A
Out of scope | NA | System Requirement | Non-Functional | Miscellaneous | RTBM-56612 | Reviewed | RTBM-56439 | RTBM-36668 | REQ-0663329 | A
Audio signal reading in real-time and recording | Pass | System Requirement | Functional | XCall | RTBM-56624 | StagePass | RTBM-57258 | RTBM-21691 | REQ-0417090 | A
Tune mode physical interface and export | Pass | System Requirement | Functional | XCall | RTBM-56625 | StagePass | RTBM-57260 | RTBM-21659 | REQ-0417068 | B
Tune mode physical interface and export | Pass | System Requirement | Functional | XCall | RTBM-56626 | StagePass | RTBM-57262 | RTBM-21656 | REQ-0417071 | B
Tune mode physical interface and export | Pass | System Requirement | Functional | XCall | RTBM-56627 | StagePass | RTBM-57275 | RTBM-21502 | REQ-0417075 | B
Out of scope | NA | System Requirement | Functional | XCall | RTBM-56628 | On-going | RTBM-57278 | RTBM-21501 | REQ-0417064 | B
Tune mode physical interface and export | Pass | System Requirement | Functional | XCall | RTBM-56629 | StagePass | RTBM-57280 | RTBM-21499 | REQ-0417067 | B
Out of scope | NA | System Requirement | Functional | XCall | RTBM-56630 | On-going | RTBM-57318 | RTBM-21498 | REQ-0417056 | B
Create a calibration file by vehicle's outline plate | Pass | Hardware Requirement | Non-Functional | Xcall | RTBM-56631 | Pass | RTBM-56631 | RTBM-16983 | REQ-0315020 | A
Audio signal reading in real-time and recording | Pass | System Requirement | Functional | XCall | RTBM-56633 | StagePass | RTBM-57319 | RTBM-16978 | REQ-0315112 | B
Audio signal reading in real-time and recording | Pass | System Requirement | Functional | XCall | RTBM-56634 | StagePass | RTBM-57320 | RTBM-16977 | REQ-0315101 | A
Audio signal reading in real-time and recording | Pass | System Requirement | Functional | XCall | RTBM-56635 | StagePass | RTBM-57321 | RTBM-16976 | REQ-0315086 | A
Audio signal reading in real-time and recording | Pass | System Requirement | Functional | XCall | RTBM-56636 | StagePass | RTBM-57322 | RTBM-16975 | REQ-0315072 | B
Audio signal reading in real-time and recording | Pass | System Requirement | Functional | XCall | RTBM-56637 | StagePass | RTBM-57324 | RTBM-16974 | REQ-0315058 | B
Audio signal reading in real-time and recording | Pass | System Requirement | Functional | XCall | RTBM-56638 | StagePass | RTBM-57325 | RTBM-16973 | REQ-0315043 | B
Tune mode physical interface and export | Pass | System Requirement | Functional | XCall | RTBM-56639 | StagePass | RTBM-57326 | RTBM-16972 | REQ-0315026 | A
Audio function - Compressor | Pass | System Requirement | Functional | XCall | RTBM-56640 | StagePass | RTBM-57170 | RTBM-16969 | REQ-0315194 | B
Audio function - Compressor | Pass | System Requirement | Functional | XCall | RTBM-56641 | StagePass | RTBM-57167 | RTBM-16968 | REQ-0315192 | A
Audio function - Compressor | Pass | System Requirement | Functional | XCall | RTBM-56642 | StagePass | RTBM-57165 | RTBM-16967 | REQ-0315191 | B
Audio function - Compressor | Pass | System Requirement | Functional | XCall | RTBM-56643 | StagePass | RTBM-57164 | RTBM-16966 | REQ-0315190 | A
Audio Comfort Noise | Pass | System Requirement | Functional | XCall | RTBM-56644 | StagePass | RTBM-57174 | RTBM-16961 | REQ-0315163 | A
Audio function requirement - AEC_AES | Pass | System Requirement | Functional | XCall | RTBM-56645 | StagePass | RTBM-57177 | RTBM-16959 | REQ-0315147 | B
Audio microphone/louderspeaker input/out | Pass | System Requirement | Functional | XCall | RTBM-56646 | StagePass | RTBM-57182 | RTBM-16939 | REQ-0481774 | A
Audio measurement | On-going w/h some pass | Hardware Requirement | Non-Functional | XCall | RTBM-56648 | StagePass | RTBM-56648 | RTBM-16935 | REQ-0314938 | B
Audio microphone/louderspeaker input/out | Pass | System Requirement | Functional | XCall | RTBM-56649 | StagePass | RTBM-57207 | RTBM-36364 | REQ-0595269 | A
Audio measurement | On-going w/h some pass | Hardware Requirement | Non-Functional | Broadcast | RTBM-56650 | On-going | RTBM-56650 | RTBM-37584 | REQ-0491435 | E
Audio measurement | On-going w/h some pass | Hardware Requirement | Non-Functional | Broadcast | RTBM-56651 | On-going | RTBM-56651 | RTBM-37552 | REQ-0074288 | C
Audio measurement | On-going w/h some pass | Hardware Requirement | Non-Functional | Broadcast | RTBM-56652 | Pass | RTBM-56652 | RTBM-37533 | REQ-0074241 | B
Audio measurement | On-going w/h some pass | Hardware Requirement | Non-Functional | XCall | RTBM-56653 | StagePass | RTBM-56653 | RTBM-36766 | REQ-0495638 | B
Audio microphone/louderspeaker input/out | Pass | Hardware Requirement | Non-Functional | XCall | RTBM-56654 | Pass | RTBM-56654 | RTBM-36237 | REQ-0495312 | A
Audio microphone/louderspeaker input/out | Pass | Hardware Requirement | Non-Functional | XCall | RTBM-56655 | Pass | RTBM-56655 | RTBM-36236 | REQ-0495251 | A
Backup Battery Handle | Pass | Hardware Requirement | Functional | Electrical Engineering | RTBM-56656 | Pass | RTBM-58390 | RTBM-36099 | REQ-0495403 | B
Product compatible to customer specification | Pass | System Requirement | Non-Functional | XCall | RTBM-56657 | Pass | RTBM-44209 | RTBM-35981 | REQ-0524077 | B
Out of scope | NA | System Requirement | Non-Functional | XCall | RTBM-56658 | Reviewed | RTBM-44207 | RTBM-35979 | REQ-0524073 | B
Out of scope | NA | System Requirement | Non-Functional | XCall | RTBM-56659 | Reviewed | RTBM-44205 | RTBM-35977 | REQ-0495568 | B
Audio microphone/louderspeaker input/out | Pass | Hardware Requirement | Non-Functional | XCall | RTBM-56660 | StagePass | RTBM-56660 | RTBM-35973 | REQ-0495450 | B
Audio microphone/louderspeaker input/out | Pass | Hardware Requirement | Non-Functional | XCall | RTBM-56661 | StagePass | RTBM-56661 | RTBM-35972 | REQ-0495432 | A
Audio measurement | On-going w/h some pass | System Requirement | Functional | XCall | RTBM-56662 | Pass | RTBM-44199 | RTBM-35971 | REQ-0595251 | A
Audio Amplifier | Pass | Hardware Requirement | Non-Functional | XCall | RTBM-56663 | Pass | RTBM-56663 | RTBM-35970 | REQ-0495398 | A
Audio Amplifier | Pass | Hardware Requirement | Non-Functional | XCall | RTBM-56664 | Pass | RTBM-56664 | RTBM-35969 | REQ-0495332 | C
Audio Amplifier | Pass | Hardware Requirement | Non-Functional | XCall | RTBM-56665 | Pass | RTBM-56665 | RTBM-35968 | REQ-0495277 | B
Product compatible to customer specification | Pass | Hardware Requirement | Non-Functional | XCall | RTBM-56666 | StagePass | RTBM-56666 | RTBM-35965 | REQ-0495138 | B
Product Regulation and Certification | On-going w/h some pass | Hardware Requirement | Non-Functional | XCall | RTBM-56667 | Pass | RTBM-56667 | RTBM-35964 | REQ-0495123 | B
Tuning tool function requirement | Pass | System Requirement | Functional | XCall | RTBM-56668 | StagePass | RTBM-57291 | RTBM-21696 | REQ-0417097 | A
Tuning tool function requirement - Gain | Pass | System Requirement | Functional | XCall | RTBM-56669 | StagePass | RTBM-57296 | RTBM-21693 | REQ-0417094 | A
Audio function requirement - AEC_AES | Pass | System Requirement | Functional | XCall | RTBM-56670 | StagePass | RTBM-57304 | RTBM-21692 | REQ-0417093 | A
Out of scope | NA | System Requirement | Functional | XCall | RTBM-56671 | On-going | RTBM-57305 | RTBM-21689 | REQ-0417080 | B
Tuning mode function requirement | Pass | System Requirement | Functional | XCall | RTBM-56672 | StagePass | RTBM-57294 | RTBM-21684 | REQ-0417054 | A
Tuning mode function requirement | Pass | System Requirement | Functional | XCall | RTBM-56673 | StagePass | RTBM-57289 | RTBM-21683 | REQ-0417053 | B
Tuning tool function requirement | Pass | System Requirement | Functional | XCall | RTBM-56674 | StagePass | RTBM-57288 | RTBM-21673 | REQ-0417086 | B
Tuning mode function requirement | Pass | System Requirement | Functional | Broadcast | RTBM-56675 | StagePass | RTBM-57287 | RTBM-21670 | REQ-0552753 | B
Tuning mode function requirement | Pass | System Requirement | Functional | XCall | RTBM-56676 | StagePass | RTBM-57286 | RTBM-21668 | REQ-0552752 | B
Out of scope | NA | System Requirement | Functional | XCall | RTBM-56677 | On-going | RTBM-57282 | RTBM-21666 | REQ-0417092 | B
Tune mode physical interface and export | Pass | System Requirement | Functional | XCall | RTBM-56678 | StagePass | RTBM-57281 | RTBM-21665 | REQ-0417088 | B
Out of scope | NA | System Requirement | Functional | XCall | RTBM-56679 | On-going | RTBM-57279 | RTBM-21663 | REQ-0417084 | B
Tune mode physical interface and export | Pass | System Requirement | Functional | XCall | RTBM-56680 | StagePass | RTBM-57277 | RTBM-21662 | REQ-0417079 | B
Out of scope | NA | System Requirement | Functional | XCall | RTBM-56681 | On-going | RTBM-57276 | RTBM-21660 | REQ-0417082 | B
Out of scope | NA | System Requirement | Functional | XCall | RTBM-56682 | On-going | RTBM-57274 | RTBM-21657 | REQ-0417081 | B
Audio function requirement - AEC_AES | Pass | System Requirement | Functional | XCall | RTBM-56683 | Pass | RTBM-57273 | RTBM-16965 | REQ-0315188 | A
Audio function requirement - AEC_AES | Pass | System Requirement | Functional | XCall | RTBM-56684 | StagePass | RTBM-57272 | RTBM-16964 | REQ-0315184 | A
Audio function requirement - AEC_AES | Pass | Hardware Requirement | Non-Functional | XCall | RTBM-56685 | Pass | RTBM-56685 | RTBM-16963 | REQ-0315179 | A
Audio function requirement - AEC_AES | Pass | System Requirement | Functional | XCall | RTBM-56686 | StagePass | RTBM-57271 | RTBM-16962 | REQ-0315178 | A
Tuning tool function requirement - Gain | Pass | System Requirement | Functional | XCall | RTBM-56687 | StagePass | RTBM-57270 | RTBM-16960 | REQ-0315158 | B
Tuning tool function requirement - EQ | Pass | System Requirement | Functional | XCall | RTBM-56688 | StagePass | RTBM-57269 | RTBM-16958 | REQ-0315129 | B
Tuning tool function requirement - EQ | Pass | System Requirement | Functional | XCall | RTBM-56689 | StagePass | RTBM-57268 | RTBM-16957 | REQ-0315121 | A
Tuning tool function requirement - EQ | Pass | System Requirement | Functional | XCall | RTBM-56690 | StagePass | RTBM-57267 | RTBM-16956 | REQ-0315111 | B
Tuning tool function requirement - EQ | Pass | System Requirement | Functional | XCall | RTBM-56691 | StagePass | RTBM-57266 | RTBM-16955 | REQ-0315096 | A
Tuning tool function requirement - Gain | Pass | System Requirement | Functional | XCall | RTBM-56692 | StagePass | RTBM-57265 | RTBM-16954 | REQ-0315078 | B
Tuning tool function requirement - Gain | Pass | System Requirement | Functional | XCall | RTBM-56693 | StagePass | RTBM-57264 | RTBM-16953 | REQ-0315060 | A
Tuning tool function requirement - Gain | Pass | System Requirement | Functional | XCall | RTBM-56694 | StagePass | RTBM-57263 | RTBM-16952 | REQ-0315048 | B
Tuning tool function requirement - Gain | Pass | System Requirement | Functional | XCall | RTBM-56695 | StagePass | RTBM-57261 | RTBM-16951 | REQ-0315027 | A
Tuning tool function requirement - Gain | Pass | System Requirement | Functional | XCall | RTBM-56696 | StagePass | RTBM-57259 | RTBM-16950 | REQ-0314999 | A
Tuning tool function requirement - Gain | Pass | System Requirement | Functional | XCall | RTBM-56697 | StagePass | RTBM-57257 | RTBM-16949 | REQ-0314974 | A
Tuning tool function requirement - Gain | Pass | System Requirement | Functional | XCall | RTBM-56698 | StagePass | RTBM-57256 | RTBM-16948 | REQ-0314946 | A
Tuning tool function requirement - Gain | Pass | System Requirement | Functional | XCall | RTBM-56699 | StagePass | RTBM-57255 | RTBM-16947 | REQ-0314927 | A
Tuning tool function requirement - Gain | Pass | System Requirement | Functional | XCall | RTBM-56700 | StagePass | RTBM-57254 | RTBM-16945 | REQ-0632971 | A
Audio calibration configuration | NA | System Requirement | Functional | XCall | RTBM-56701 | On-going | RTBM-57253 | RTBM-16944 | REQ-0481775 | A
Audio calibration configuration | NA | System Requirement | Functional | XCall | RTBM-56770 | On-going | RTBM-57250 | RTBM-21517 | REQ-0489971 | B
Tuning tool function requirement | Pass | System Requirement | Functional | XCall | RTBM-56772 | StagePass | RTBM-57249 | RTBM-21697 | REQ-0417098 | B
Tuning tool function requirement | Pass | System Requirement | Functional | XCall | RTBM-56773 | StagePass | RTBM-57247 | RTBM-21698 | REQ-0417099 | A
Product Regulation and Certification | On-going w/h some pass | Hardware Requirement | Non-Functional | Miscellaneous | RTBM-56774 | StagePass | RTBM-56774 | RTBM-36141 | REQ-0495229 | A
RAMS | Pass | System Requirement | Functional | Device Management | RTBM-56776 | StagePass | RTBM-57245 | RTBM-36697 | REQ-0712240 | A
Project Documentation | NA | Hardware Requirement | Non-Functional | Documentation | RTBM-56777 | Reviewed | RTBM-56777 | RTBM-36777 | REQ-0640834 | A
Not testable - Notice or guideline | NA | Hardware Requirement | Non-Functional | Miscellaneous | RTBM-56778 | Pass | RTBM-56778 | RTBM-36778 | REQ-0662026 | A
Product compatible to customer specification | Pass | Hardware Requirement | Non-Functional | Miscellaneous | RTBM-56779 | StagePass | RTBM-56779 | RTBM-36760 | REQ-0555114 | A
Product Regulation and Certification | On-going w/h some pass | Hardware Requirement | Non-Functional | Networks & Protocols | RTBM-56934 | StagePass | RTBM-56934 | RTBM-24474 | REQ-0041077 | A
Function Safety | On-going w/h some pass | System Requirement | Function Safety | Documentation | RTBM-57111 | Reviewed | RTBM-44532 | RTBM-15684 | Gen- BSRFv2’-CDC-SDF-01 | 0
Function Safety | On-going w/h some pass | System Requirement | Function Safety | Documentation | RTBM-57112 | Reviewed | RTBM-44549 | RTBM-15772 | Gen-BSRFv2’-CDC-SDF-18 | 0
Function Safety | On-going w/h some pass | System Requirement | Function Safety | Documentation | RTBM-57114 | Reviewed | RTBM-44550 | RTBM-15773 | Gen-BSRFv2’-CDC-SDF-19 | 0
Out of scope | NA | System Requirement | Function Safety | Documentation | RTBM-57115 | Reviewed | RTBM-44555 | RTBM-16073 | Gen-BSRFv2’-CDC-SDF-21 | 0
Out of scope | NA | System Requirement | Function Safety | Documentation | RTBM-57116 | Reviewed | RTBM-44557 | RTBM-16074 | Gen-BSRFv2’-CDC-SDF-22 | 0
Function Safety | On-going w/h some pass | System Requirement | Function Safety | Documentation | RTBM-57120 | Reviewed | RTBM-44537 | RTBM-15689 | Gen-BSRFv2’-CDC-SDF-06 | 0
Function Safety | On-going w/h some pass | System Requirement | Function Safety | Documentation | RTBM-57121 | Reviewed | RTBM-44539 | RTBM-15691 | Gen-BSRFv2’-CDC-SDF-08 | 0
Function Safety | On-going w/h some pass | System Requirement | Function Safety | Documentation | RTBM-57122 | Reviewed | RTBM-44540 | RTBM-15692 | Gen-BSRFv2’-CDC-SDF-09 | 0
Function Safety | On-going w/h some pass | System Requirement | Function Safety | Documentation | RTBM-57124 | Reviewed | RTBM-44541 | RTBM-15693 | Gen-BSRFv2’-CDC-SDF-10 | 0
Function Safety | On-going w/h some pass | System Requirement | Function Safety | Documentation | RTBM-57125 | Reviewed | RTBM-44542 | RTBM-15694 | Gen-BSRFv2’-CDC-SDF-11 | 0
Function Safety | On-going w/h some pass | System Requirement | Function Safety | Documentation | RTBM-57126 | Reviewed | RTBM-44543 | RTBM-15695 | Gen-BSRFv2’-CDC-SDF-12 | 0
Out of scope | NA | System Requirement | Function Safety | Documentation | RTBM-57130 | Reviewed | RTBM-57163 | RTBM-15775 | Gen-BSRFv2’-CDC-SDF-26 | 0
Xcall wire input signal type | Pass | Hardware Requirement | Non-Functional | XCall | RTBM-57148 | Pass | RTBM-57148 | RTBM-36225 | REQ-0495317 | A
Electrical signal timing of the wired link crash | Pass | System Requirement | Non-Functional | XCall | RTBM-57149 | Pass | RTBM-57238 | RTBM-16618 | REQ-0481759 | B
Microphone Input | Pass | System Requirement | Functional | XCall | RTBM-57150 | StagePass | RTBM-57236 | RTBM-16938 | REQ-0481773 | A
Function Safety | On-going w/h some pass | System Requirement | Function Safety | Miscellaneous | RTBM-60452 | Reviewed | RTBM-44531 | RTBM-36669 | REQ-0712236 | A
Audio measurement | On-going w/h some pass | System Requirement | Functional | Broadcast | RTBM-68776 | Pass | RTBM-68790 | RTBM-37527 | REQ-0594690 | D
Out of scope | NA | System Requirement | Functional | Diagnostic | RTBM-71291 | Reviewed | RTBM-71658 | RTBM-70429 | B1406-49 | 0
Out of scope | NA | System Requirement | Functional | Diagnostic | RTBM-71292 | Reviewed | RTBM-71659 | RTBM-70428 | B142F-49 | 0
DTC - Cellular EA | Pass | System Requirement | Functional | Diagnostic | RTBM-71295 | Pass | RTBM-71660 | RTBM-70427 | B15C4-11 | 0
DTC - Cellular EA | Pass | System Requirement | Functional | Diagnostic | RTBM-71296 | Pass | RTBM-71661 | RTBM-70426 | B15C4-12 | 0
DTC - Cellular EA | Pass | System Requirement | Functional | Diagnostic | RTBM-71298 | Pass | RTBM-71643 | RTBM-70425 | B15C4-13 | 0
DTC - Cellular EA | Pass | System Requirement | Functional | Diagnostic | RTBM-71299 | Pass | RTBM-44446 | RTBM-70424 | B1668-11 | 0
DTC - Cellular EA | Pass | System Requirement | Functional | Diagnostic | RTBM-71301 | Pass | RTBM-44447 | RTBM-70422 | B1668-13 | 0
DTC - Cellular EA | Pass | System Requirement | Functional | Diagnostic | RTBM-71300 | Pass | RTBM-71646 | RTBM-70423 | B1668-12 | 0
DTC - Radio EA | Pass | System Requirement | Functional | Diagnostic | RTBM-71302 | Pass | RTBM-71655 | RTBM-70421 | B1507-12 | 0
DTC - Radio EA | Pass | System Requirement | Functional | Diagnostic | RTBM-71303 | Pass | RTBM-71656 | RTBM-70420 | B1508-4B | 0
DTC - Radio EA | Pass | System Requirement | Functional | Diagnostic | RTBM-71304 | Pass | RTBM-71657 | RTBM-70419 | B164E-4B | 0
DTC - GNSS EA | Pass | System Requirement | Functional | Diagnostic | RTBM-71305 | Pass | RTBM-71645 | RTBM-70417 | B1537-11 | 0
DTC - GNSS EA | Pass | System Requirement | Functional | Diagnostic | RTBM-71306 | Pass | RTBM-71644 | RTBM-70416 | B1537-12 | 0
DTC - GNSS EA | Pass | System Requirement | Functional | Diagnostic | RTBM-71307 | Pass | RTBM-71640 | RTBM-70415 | B1537-13 | 0
DTC - GNSS EA | Pass | System Requirement | Functional | Diagnostic | RTBM-71308 | Pass | RTBM-71637 | RTBM-70414 | B1667-4B | 0
B21 7130 | Pass | System Requirement | Non-Functional | Quality | RTBM-77959 | StagePass | RTBM-46871 | RTBM-37037 | REQ-0712273 | A
Resistance to Temperature | Pass | System Requirement | Functional | LifeCycle | RTBM-96205 | Pass | RTBM-96256 | RTBM-26829 | REQ-0042462 | A
Throughput - WiFi System Level | Pass | System Requirement | Functional | Connectivity | RTBM-97447 | Pass | RTBM-47838 | RTBM-17307 | REQ-0414021 | B
DTC - Radio | Pass | System Requirement | Functional | Diagnostic | RTBM-98672 | Pass | RTBM-98696 | RTBM-57618 | GEN-RTBM-ST-DTC_BROADCAST-0006 | 0
DTC - Radio | Pass | System Requirement | Functional | Diagnostic | RTBM-98673 | Pass | RTBM-98697 | RTBM-57619 | GEN-RTBM-ST-DTC_BROADCAST-0007 | 0
DTC - BuB | Pass | System Requirement | Functional | Diagnostic | RTBM-98674 | Pass | RTBM-98698 | RTBM-57597 | GEN-RTBM-ST-DTC_BUB-0009 | 0
DTC - Loudspeaker | Pass | System Requirement | Functional | Diagnostic | RTBM-98675 | Pass | RTBM-98699 | RTBM-57611 | GEN-RTBM-ST-DTC_LOUDSPEAKER-0003 | 0
DTC - Microphone | On-going w/h some pass | System Requirement | Functional | Diagnostic | RTBM-98680 | Reviewed | RTBM-98700 | RTBM-57607 | GEN-RTBM-ST-DTC_MICRO-0004 | 0
DTC - TCU | Pass | System Requirement | Functional | Diagnostic | RTBM-98681 | Pass | RTBM-98701 | RTBM-36569 | REQ-0495809 | A
Backup Battery Lifetime | On-going w/h some pass | System Requirement | Functional | Miscellaneous | RTBM-103183 | Reviewed | RTBM-103226 | RTBM-101412 | REQ-0794347 | A

## 匯總複製
Feature | Feature Status | Type | Categorization-A | Sub Categorization-A | REQ ID | Test Record | Test Case ID | Customer Case ID | Customer Req ID | Customer Req ID Rev. | Feature | Feature Status | Type
Mounting | NA | Hardware Requirement | Non-Functional | Broadcast | RTBM-52922 | Pass | RTBM-52922 | RTBM-36878 | REQ-0514484 | A | Mounting | NA | Hardware Requirement
Audio Amplifier | Pass | Hardware Requirement | Non-Functional | Electrical Engineering | RTBM-52925 | Pass | RTBM-52925 | RTBM-36234 | REQ-0663815 | A | Audio Amplifier | Pass | Hardware Requirement
Connector electrical requirement | Pass | Hardware Requirement | Non-Functional | Broadcast | RTBM-52927 | Pass | RTBM-52927 | RTBM-36257 | REQ-0663624 | A | Connector electrical requirement | Pass | Hardware Requirement
Connector electrical requirement | Pass | Hardware Requirement | Non-Functional | Broadcast | RTBM-52928 | Pass | RTBM-52928 | RTBM-36256 | REQ-0663623 | A | Connector electrical requirement | Pass | Hardware Requirement
Connectors | NA | Hardware Requirement | Non-Functional | Broadcast | RTBM-52929 | Pass | RTBM-52929 | RTBM-36137 | REQ-0663621 | A | Connectors | NA | Hardware Requirement
Connectors | NA | Hardware Requirement | Non-Functional | Broadcast | RTBM-52930 | Pass | RTBM-52930 | RTBM-36135 | REQ-0663619 | A | Connectors | NA | Hardware Requirement
Connectors | NA | Hardware Requirement | Non-Functional | Positioning | RTBM-52931 | Pass | RTBM-52931 | RTBM-36133 | REQ-0663617 | A | Connectors | NA | Hardware Requirement
Connectors | NA | Hardware Requirement | Non-Functional | Positioning | RTBM-52932 | Pass | RTBM-52932 | RTBM-36179 | REQ-0663612 | A | Connectors | NA | Hardware Requirement
Connectors | NA | Hardware Requirement | Non-Functional | Broadcast | RTBM-52933 | Pass | RTBM-52933 | RTBM-36178 | REQ-0663611 | A | Connectors | NA | Hardware Requirement
Connectors | NA | Hardware Requirement | Non-Functional | Broadcast | RTBM-52934 | Pass | RTBM-52934 | RTBM-36132 | REQ-0663616 | A | Connectors | NA | Hardware Requirement
Connectors | NA | Hardware Requirement | Non-Functional | Positioning | RTBM-52935 | Pass | RTBM-52935 | RTBM-36131 | REQ-0663615 | A | Connectors | NA | Hardware Requirement
Connectors | NA | Hardware Requirement | Non-Functional | Connectivity | RTBM-52936 | Pass | RTBM-52936 | RTBM-36180 | REQ-0663613 | A | Connectors | NA | Hardware Requirement
Connectors | NA | Hardware Requirement | Non-Functional | Connectivity | RTBM-52938 | Reviewed | RTBM-52938 | RTBM-36172 | REQ-0663610 | A | Connectors | NA | Hardware Requirement
Connectors | NA | Hardware Requirement | Non-Functional | Connectivity | RTBM-52939 | Pass | RTBM-52939 | RTBM-36171 | REQ-0663609 | A | Connectors | NA | Hardware Requirement
Connectors | NA | Hardware Requirement | Non-Functional | Connectivity | RTBM-52940 | Pass | RTBM-52940 | RTBM-36170 | REQ-0663608 | A | Connectors | NA | Hardware Requirement
Connectors | NA | Hardware Requirement | Non-Functional | Connectivity | RTBM-52941 | Pass | RTBM-52941 | RTBM-36168 | REQ-0663607 | A | Connectors | NA | Hardware Requirement
Connectors | NA | Hardware Requirement | Non-Functional | Connectivity | RTBM-52942 | Pass | RTBM-52942 | RTBM-36167 | REQ-0663606 | A | Connectors | NA | Hardware Requirement
Connectors | NA | Hardware Requirement | Non-Functional | Miscellaneous | RTBM-52943 | Pass | RTBM-52943 | RTBM-36166 | REQ-0663605 | A | Connectors | NA | Hardware Requirement
Connector electrical requirement | Pass | Hardware Requirement | Non-Functional | Positioning | RTBM-52944 | Pass | RTBM-52944 | RTBM-36254 | REQ-0663467 | A | Connector electrical requirement | Pass | Hardware Requirement
Connector electrical requirement | Pass | Hardware Requirement | Non-Functional | Positioning | RTBM-52945 | Pass | RTBM-52945 | RTBM-36253 | REQ-0663466 | A | Connector electrical requirement | Pass | Hardware Requirement
Connector electrical requirement | Pass | Hardware Requirement | Non-Functional | Positioning | RTBM-52946 | Pass | RTBM-52946 | RTBM-36252 | REQ-0663465 | A | Connector electrical requirement | Pass | Hardware Requirement
Connector electrical requirement | Pass | Hardware Requirement | Non-Functional | Connectivity | RTBM-52947 | Pass | RTBM-52947 | RTBM-36251 | REQ-0663462 | A | Connector electrical requirement | Pass | Hardware Requirement
Mesure cellular RF performances criterion | Pass | Hardware Requirement | Non-Functional | Connectivity | RTBM-52948 | Pass | RTBM-52948 | RTBM-36248 | REQ-0663460 | A | Mesure cellular RF performances criterion | Pass | Hardware Requirement
Mesure cellular RF performances criterion | Pass | Hardware Requirement | Non-Functional | Device Management | RTBM-52949 | Pass | RTBM-52949 | RTBM-36247 | REQ-0663459 | A | Mesure cellular RF performances criterion | Pass | Hardware Requirement
Mesure cellular RF performances criterion | Pass | Hardware Requirement | Non-Functional | Device Management | RTBM-52950 | Pass | RTBM-52950 | RTBM-36246 | REQ-0663458 | A | Mesure cellular RF performances criterion | Pass | Hardware Requirement
Mesure cellular RF performances criterion | Pass | Hardware Requirement | Non-Functional | Broadcast | RTBM-52951 | Pass | RTBM-52951 | RTBM-36245 | REQ-0663457 | A | Mesure cellular RF performances criterion | Pass | Hardware Requirement
Decoupling measurement | Pass | Hardware Requirement | Non-Functional | Connectivity | RTBM-52952 | Pass | RTBM-52952 | RTBM-36244 | REQ-0663456 | A | Decoupling measurement | Pass | Hardware Requirement
Decoupling measurement | Pass | Hardware Requirement | Non-Functional | Connectivity | RTBM-52953 | Pass | RTBM-52953 | RTBM-36038 | REQ-0663446 | A | Decoupling measurement | Pass | Hardware Requirement
Switch to GSM back-up antenna when LTE1 antenna is broken | Pass | System Requirement | Non-Functional | Diagnostic | RTBM-52954 | Pass | RTBM-55942 | RTBM-35995 | REQ-0663445 | A | Switch to GSM back-up antenna when LTE1 antenna is broken | Pass | System Requirement
Decoupling measurement | Pass | Hardware Requirement | Non-Functional | Connectivity | RTBM-52955 | Pass | RTBM-52955 | RTBM-36014 | REQ-0663444 | A | Decoupling measurement | Pass | Hardware Requirement
Cellular Antenna | Fail | Hardware Requirement | Non-Functional | Connectivity | RTBM-52956 | Fail | RTBM-52956 | RTBM-36012 | REQ-0663442 | A | Cellular Antenna | Fail | Hardware Requirement
Cellular Antenna | Fail | Hardware Requirement | Non-Functional | Connectivity | RTBM-52957 | Fail | RTBM-52957 | RTBM-36010 | REQ-0663441 | B | Cellular Antenna | Fail | Hardware Requirement
Cellular Antenna | Fail | Hardware Requirement | Non-Functional | Connectivity | RTBM-52958 | Fail | RTBM-52958 | RTBM-36009 | REQ-0663440 | A | Cellular Antenna | Fail | Hardware Requirement
Cellular Antenna | Fail | Hardware Requirement | Non-Functional | Connectivity | RTBM-52959 | Fail | RTBM-52959 | RTBM-36008 | REQ-0663439 | B | Cellular Antenna | Fail | Hardware Requirement
Cellular Antenna | Fail | Hardware Requirement | Non-Functional | Device Management | RTBM-52960 | Fail | RTBM-52960 | RTBM-36007 | REQ-0663438 | A | Cellular Antenna | Fail | Hardware Requirement
Cellular Antenna | Fail | Hardware Requirement | Non-Functional | Device Management | RTBM-52961 | Pass | RTBM-52961 | RTBM-36006 | REQ-0663437 | A | Cellular Antenna | Fail | Hardware Requirement
Cellular Antenna | Fail | Hardware Requirement | Non-Functional | Positioning | RTBM-52962 | Fail | RTBM-52962 | RTBM-36005 | REQ-0663436 | A | Cellular Antenna | Fail | Hardware Requirement
Connectors | NA | Hardware Requirement | Non-Functional | Miscellaneous | RTBM-52963 | Pass | RTBM-52963 | RTBM-36176 | REQ-0658131 | A | Connectors | NA | Hardware Requirement
Connectors | NA | Hardware Requirement | Non-Functional | Miscellaneous | RTBM-52965 | Pass | RTBM-52965 | RTBM-36175 | REQ-0658130 | A | Connectors | NA | Hardware Requirement
Connectors | NA | Hardware Requirement | Non-Functional | Miscellaneous | RTBM-52966 | Pass | RTBM-52966 | RTBM-36174 | REQ-0658127 | A | Connectors | NA | Hardware Requirement
Back-Up Battery | Pass | Hardware Requirement | Non-Functional | Electrical Engineering | RTBM-52967 | Pass | RTBM-52967 | RTBM-36100 | REQ-0658121 | A | Back-Up Battery | Pass | Hardware Requirement
Product Regulation and Certification | On-going w/h some pass | Hardware Requirement | Non-Functional | Miscellaneous | RTBM-52968 | Pass | RTBM-52968 | RTBM-36785 | REQ-0655586 | A | Product Regulation and Certification | On-going w/h some pass | Hardware Requirement
Connectors | NA | Hardware Requirement | Non-Functional | Miscellaneous | RTBM-52969 | StagePass | RTBM-52969 | RTBM-36144 | REQ-0604040 | A | Connectors | NA | Hardware Requirement
Connectors | NA | Hardware Requirement | Non-Functional | Miscellaneous | RTBM-52970 | StagePass | RTBM-52970 | RTBM-36145 | REQ-0604039 | A | Connectors | NA | Hardware Requirement
Connectors | NA | Hardware Requirement | Non-Functional | Miscellaneous | RTBM-52971 | Pass | RTBM-52971 | RTBM-36126 | REQ-0603875 | C | Connectors | NA | Hardware Requirement
Parts Weight | Pass | Hardware Requirement | Non-Functional | Miscellaneous | RTBM-52972 | StagePass | RTBM-52972 | RTBM-36794 | REQ-0595270 | A | Parts Weight | Pass | Hardware Requirement
GNSS Antenna | Pass | Hardware Requirement | Non-Functional | Device Management | RTBM-52973 | Pass | RTBM-52973 | RTBM-36045 | REQ-0595259 | A | GNSS Antenna | Pass | Hardware Requirement
Project Documentation | NA | Hardware Requirement | Non-Functional | Positioning | RTBM-52974 | Reviewed | RTBM-52974 | RTBM-35997 | REQ-0595254 | A | Project Documentation | NA | Hardware Requirement
Radio Gain according to the temperature | Fail | Hardware Requirement | Non-Functional | Broadcast | RTBM-52975 | Fail | RTBM-52975 | RTBM-25742 | REQ-0565348 | A | Radio Gain according to the temperature | Fail | Hardware Requirement
Radio Gain according to the supply voltage | Pass | Hardware Requirement | Non-Functional | Connectivity | RTBM-52976 | Pass | RTBM-52976 | RTBM-25741 | REQ-0565347 | A | Radio Gain according to the supply voltage | Pass | Hardware Requirement
Back-Up Battery | Pass | Hardware Requirement | Non-Functional | Miscellaneous | RTBM-52977 | StagePass | RTBM-52977 | RTBM-37058 | REQ-0556970 | A | Back-Up Battery | Pass | Hardware Requirement
Back-Up Battery | Pass | Hardware Requirement | Non-Functional | Miscellaneous | RTBM-52978 | Pass | RTBM-52978 | RTBM-36110 | REQ-0556797 | A | Back-Up Battery | Pass | Hardware Requirement
Resistance to Temperature | Pass | Hardware Requirement | Non-Functional | Miscellaneous | RTBM-52979 | Pass | RTBM-52979 | RTBM-36277 | REQ-0556779 | A | Resistance to Temperature | Pass | Hardware Requirement
Project Documentation | NA | Hardware Requirement | Non-Functional | Miscellaneous | RTBM-52980 | StagePass | RTBM-52980 | RTBM-36762 | REQ-0555116 | A | Project Documentation | NA | Hardware Requirement
Project Documentation | NA | Hardware Requirement | Non-Functional | Miscellaneous | RTBM-52981 | StagePass | RTBM-52981 | RTBM-36761 | REQ-0555115 | A | Project Documentation | NA | Hardware Requirement
Main Power Supply | Fail | Hardware Requirement | Non-Functional | Electrical Engineering | RTBM-52982 | StagePass | RTBM-52982 | RTBM-36188 | REQ-0514653 | B | Main Power Supply | Fail | Hardware Requirement
Main Power Supply | Fail | Hardware Requirement | Non-Functional | Broadcast | RTBM-52983 | StagePass | RTBM-52983 | RTBM-36187 | REQ-0514652 | B | Main Power Supply | Fail | Hardware Requirement
Connectors | NA | Hardware Requirement | Non-Functional | Quality | RTBM-52984 | StagePass | RTBM-52984 | RTBM-36218 | REQ-0514648 | A | Connectors | NA | Hardware Requirement
Stability | Fail | Hardware Requirement | Non-Functional | Quality | RTBM-52985 | StagePass | RTBM-52985 | RTBM-37046 | REQ-0514499 | C | Stability | Fail | Hardware Requirement
Product Regulation and Certification | On-going w/h some pass | Hardware Requirement | Non-Functional | Miscellaneous | RTBM-52986 | StagePass | RTBM-52986 | RTBM-37045 | REQ-0514498 | C | Product Regulation and Certification | On-going w/h some pass | Hardware Requirement
Mounting | NA | Hardware Requirement | Non-Functional | Miscellaneous | RTBM-52987 | StagePass | RTBM-52987 | RTBM-36881 | REQ-0514487 | A | Mounting | NA | Hardware Requirement
Mounting | NA | Hardware Requirement | Non-Functional | Miscellaneous | RTBM-52988 | Pass | RTBM-52988 | RTBM-36880 | REQ-0514486 | A | Mounting | NA | Hardware Requirement
Mounting | NA | Hardware Requirement | Non-Functional | Miscellaneous | RTBM-52989 | Pass | RTBM-52989 | RTBM-36879 | REQ-0514485 | B | Mounting | NA | Hardware Requirement
Mounting | NA | Hardware Requirement | Non-Functional | Miscellaneous | RTBM-52990 | Pass | RTBM-52990 | RTBM-36877 | REQ-0514483 | A | Mounting | NA | Hardware Requirement
Mounting | NA | Hardware Requirement | Non-Functional | Miscellaneous | RTBM-52991 | Pass | RTBM-52991 | RTBM-36876 | REQ-0514482 | B | Mounting | NA | Hardware Requirement
Mounting | NA | Hardware Requirement | Non-Functional | Miscellaneous | RTBM-52992 | Pass | RTBM-52992 | RTBM-36875 | REQ-0514481 | C | Mounting | NA | Hardware Requirement
Mounting | NA | Hardware Requirement | Non-Functional | Miscellaneous | RTBM-52993 | StagePass | RTBM-52993 | RTBM-36873 | REQ-0514479 | A | Mounting | NA | Hardware Requirement
Mounting | NA | Hardware Requirement | Non-Functional | Miscellaneous | RTBM-52994 | StagePass | RTBM-52994 | RTBM-36872 | REQ-0514478 | A | Mounting | NA | Hardware Requirement
Mounting | NA | Hardware Requirement | Non-Functional | Miscellaneous | RTBM-52995 | StagePass | RTBM-52995 | RTBM-36871 | REQ-0514477 | A | Mounting | NA | Hardware Requirement
Connectors | NA | Hardware Requirement | Non-Functional | Quality | RTBM-52996 | StagePass | RTBM-52996 | RTBM-36869 | REQ-0514475 | A | Connectors | NA | Hardware Requirement
Stability | Fail | Hardware Requirement | Non-Functional | Quality | RTBM-52997 | StagePass | RTBM-52997 | RTBM-37009 | REQ-0514470 | C | Stability | Fail | Hardware Requirement
Resistance to Impacts | Pass | Hardware Requirement | Non-Functional | Quality | RTBM-53055 | StagePass | RTBM-53055 | RTBM-37008 | REQ-0514469 | C | Resistance to Impacts | Pass | Hardware Requirement
Mounting | NA | Hardware Requirement | Non-Functional | Miscellaneous | RTBM-53056 | StagePass | RTBM-53056 | RTBM-37007 | REQ-0514468 | C | Mounting | NA | Hardware Requirement
Materials respect to standard [MA1] | Pass | Hardware Requirement | Non-Functional | Miscellaneous | RTBM-53057 | StagePass | RTBM-53057 | RTBM-36851 | REQ-0495652 | A | Materials respect to standard [MA1] | Pass | Hardware Requirement
Materials respect to standard [MA1] | Pass | Hardware Requirement | Non-Functional | Miscellaneous | RTBM-53058 | StagePass | RTBM-53058 | RTBM-36850 | REQ-0495647 | A | Materials respect to standard [MA1] | Pass | Hardware Requirement
Appearance requirement | NA | Hardware Requirement | Non-Functional | Miscellaneous | RTBM-53059 | StagePass | RTBM-53059 | RTBM-36948 | REQ-0495644 | B | Appearance requirement | NA | Hardware Requirement
Painting | NA | Hardware Requirement | Non-Functional | Miscellaneous | RTBM-53060 | StagePass | RTBM-53060 | RTBM-36849 | REQ-0495643 | A | Painting | NA | Hardware Requirement
Painting | NA | Hardware Requirement | Non-Functional | Miscellaneous | RTBM-53062 | Reviewed | RTBM-53062 | RTBM-36947 | REQ-0495642 | C | Painting | NA | Hardware Requirement
Acoustic noise | Pass | Hardware Requirement | Non-Functional | Miscellaneous | RTBM-53064 | Pass | RTBM-53064 | RTBM-36848 | REQ-0495641 | A | Acoustic noise | Pass | Hardware Requirement
Painting | NA | Hardware Requirement | Non-Functional | Miscellaneous | RTBM-53065 | StagePass | RTBM-53065 | RTBM-36946 | REQ-0495639 | B | Painting | NA | Hardware Requirement
Project Documentation | NA | Hardware Requirement | Non-Functional | Miscellaneous | RTBM-53066 | StagePass | RTBM-53066 | RTBM-36759 | REQ-0495633 | B | Project Documentation | NA | Hardware Requirement
Materials respect to standard [MA1] | Pass | Hardware Requirement | Non-Functional | Miscellaneous | RTBM-53067 | StagePass | RTBM-53067 | RTBM-36847 | REQ-0495631 | A | Materials respect to standard [MA1] | Pass | Hardware Requirement
Materials | Pass | Hardware Requirement | Non-Functional | Miscellaneous | RTBM-53068 | StagePass | RTBM-53068 | RTBM-36846 | REQ-0495628 | A | Materials | Pass | Hardware Requirement
Painting | NA | Hardware Requirement | Non-Functional | Miscellaneous | RTBM-53069 | StagePass | RTBM-53069 | RTBM-36945 | REQ-0495630 | B | Painting | NA | Hardware Requirement
Materials | Pass | Hardware Requirement | Non-Functional | Miscellaneous | RTBM-53071 | StagePass | RTBM-53071 | RTBM-36845 | REQ-0495627 | A | Materials | Pass | Hardware Requirement
Materials respect to standard [MA1] | Pass | Hardware Requirement | Non-Functional | Miscellaneous | RTBM-53072 | StagePass | RTBM-53072 | RTBM-36844 | REQ-0495625 | A | Materials respect to standard [MA1] | Pass | Hardware Requirement
Painting | NA | Hardware Requirement | Non-Functional | Miscellaneous | RTBM-53073 | StagePass | RTBM-53073 | RTBM-36944 | REQ-0495624 | B | Painting | NA | Hardware Requirement
Materials respect to standard [MA1] | Pass | Hardware Requirement | Non-Functional | Miscellaneous | RTBM-53074 | StagePass | RTBM-53074 | RTBM-36843 | REQ-0495623 | A | Materials respect to standard [MA1] | Pass | Hardware Requirement
Painting | NA | Hardware Requirement | Non-Functional | Miscellaneous | RTBM-53075 | StagePass | RTBM-53075 | RTBM-36943 | REQ-0495622 | B | Painting | NA | Hardware Requirement
Materials respect to standard [MA1] | Pass | Hardware Requirement | Non-Functional | Miscellaneous | RTBM-53076 | StagePass | RTBM-53076 | RTBM-36842 | REQ-0495621 | A | Materials respect to standard [MA1] | Pass | Hardware Requirement
Product Quality | Pass | Hardware Requirement | Non-Functional | Miscellaneous | RTBM-53078 | StagePass | RTBM-53078 | RTBM-36841 | REQ-0495618 | A | Product Quality | Pass | Hardware Requirement
Painting | NA | Hardware Requirement | Non-Functional | Miscellaneous | RTBM-53079 | StagePass | RTBM-53079 | RTBM-36942 | REQ-0495613 | B | Painting | NA | Hardware Requirement
Out of scope | NA | Hardware Requirement | Non-Functional | Miscellaneous | RTBM-53080 | On-going | RTBM-53080 | RTBM-36839 | REQ-0495609 | C | Out of scope | NA | Hardware Requirement
Resistance to Environment | Pass | Hardware Requirement | Non-Functional | Miscellaneous | RTBM-53081 | StagePass | RTBM-53081 | RTBM-36840 | REQ-0495612 | B | Resistance to Environment | Pass | Hardware Requirement
Resistance to brush_friction_scratch | Pass | Hardware Requirement | Non-Functional | Miscellaneous | RTBM-53082 | StagePass | RTBM-53082 | RTBM-36838 | REQ-0495601 | A | Resistance to brush_friction_scratch | Pass | Hardware Requirement
Resistance to brush_friction_scratch | Pass | Hardware Requirement | Non-Functional | Miscellaneous | RTBM-53083 | StagePass | RTBM-53083 | RTBM-36837 | REQ-0495597 | A | Resistance to brush_friction_scratch | Pass | Hardware Requirement
Painting | NA | Hardware Requirement | Non-Functional | Miscellaneous | RTBM-53084 | StagePass | RTBM-53084 | RTBM-36941 | REQ-0495596 | B | Painting | NA | Hardware Requirement
Resistance to brush_friction_scratch | Pass | Hardware Requirement | Non-Functional | Miscellaneous | RTBM-53085 | StagePass | RTBM-53085 | RTBM-36836 | REQ-0495593 | A | Resistance to brush_friction_scratch | Pass | Hardware Requirement
Resistance to brush_friction_scratch | Pass | Hardware Requirement | Non-Functional | Miscellaneous | RTBM-53086 | StagePass | RTBM-53086 | RTBM-36835 | REQ-0495588 | A | Resistance to brush_friction_scratch | Pass | Hardware Requirement
Resistance to Environment | Pass | Hardware Requirement | Non-Functional | Miscellaneous | RTBM-53087 | StagePass | RTBM-53087 | RTBM-36834 | REQ-0495581 | A | Resistance to Environment | Pass | Hardware Requirement
Painting | NA | Hardware Requirement | Non-Functional | Miscellaneous | RTBM-53088 | StagePass | RTBM-53088 | RTBM-36940 | REQ-0495579 | B | Painting | NA | Hardware Requirement
Resistance to Environment | Pass | Hardware Requirement | Non-Functional | Miscellaneous | RTBM-53089 | StagePass | RTBM-53089 | RTBM-36833 | REQ-0495574 | B | Resistance to Environment | Pass | Hardware Requirement
Resistance to Environment | Pass | Hardware Requirement | Non-Functional | Electrical Engineering | RTBM-53090 | Pass | RTBM-53090 | RTBM-36935 | REQ-0495571 | C | Resistance to Environment | Pass | Hardware Requirement
Resistance to Environment | Pass | Hardware Requirement | Non-Functional | Miscellaneous | RTBM-53092 | StagePass | RTBM-53092 | RTBM-36832 | REQ-0495567 | B | Resistance to Environment | Pass | Hardware Requirement
Painting | NA | Hardware Requirement | Non-Functional | Miscellaneous | RTBM-53093 | StagePass | RTBM-53093 | RTBM-36939 | REQ-0495565 | B | Painting | NA | Hardware Requirement
Not testable - Notice or guideline | NA | Hardware Requirement | Non-Functional | Miscellaneous | RTBM-53094 | StagePass | RTBM-53094 | RTBM-36643 | REQ-0495563 | C | Not testable - Notice or guideline | NA | Hardware Requirement
Project Documentation | NA | Hardware Requirement | Non-Functional | Electrical Engineering | RTBM-53095 | Pass | RTBM-53095 | RTBM-36740 | REQ-0495552 | A | Project Documentation | NA | Hardware Requirement
Materials respect to standard [MA1] | Pass | Hardware Requirement | Non-Functional | Miscellaneous | RTBM-53096 | StagePass | RTBM-53096 | RTBM-36829 | REQ-0495542 | A | Materials respect to standard [MA1] | Pass | Hardware Requirement
Mounting | NA | Hardware Requirement | Non-Functional | Miscellaneous | RTBM-53097 | StagePass | RTBM-53097 | RTBM-36631 | REQ-0495535 | B | Mounting | NA | Hardware Requirement
Materials respect to standard [MA1] | Pass | Hardware Requirement | Non-Functional | Miscellaneous | RTBM-53098 | StagePass | RTBM-53098 | RTBM-36828 | REQ-0495530 | A | Materials respect to standard [MA1] | Pass | Hardware Requirement
Materials respect to standard [MA1] | Pass | Hardware Requirement | Non-Functional | Miscellaneous | RTBM-53099 | StagePass | RTBM-53099 | RTBM-36827 | REQ-0495521 | A | Materials respect to standard [MA1] | Pass | Hardware Requirement
Project Documentation | NA | Hardware Requirement | Non-Functional | Miscellaneous | RTBM-53100 | StagePass | RTBM-53100 | RTBM-36737 | REQ-0495524 | A | Project Documentation | NA | Hardware Requirement
Painting | NA | Hardware Requirement | Non-Functional | Miscellaneous | RTBM-53101 | StagePass | RTBM-53101 | RTBM-36938 | REQ-0495520 | C | Painting | NA | Hardware Requirement
Materials respect to standard [MA1] | Pass | Hardware Requirement | Non-Functional | Miscellaneous | RTBM-53102 | StagePass | RTBM-53102 | RTBM-36826 | REQ-0495515 | A | Materials respect to standard [MA1] | Pass | Hardware Requirement
Product compatible to customer specification | Pass | Hardware Requirement | Non-Functional | Miscellaneous | RTBM-53103 | StagePass | RTBM-53103 | RTBM-36159 | REQ-0495509 | A | Product compatible to customer specification | Pass | Hardware Requirement
Not testable - Notice or guideline | NA | Hardware Requirement | Non-Functional | Diagnostic | RTBM-53104 | Pass | RTBM-53104 | RTBM-36933 | REQ-0495507 | B | Not testable - Notice or guideline | NA | Hardware Requirement
Mounting | NA | Hardware Requirement | Non-Functional | Miscellaneous | RTBM-53105 | Reviewed | RTBM-53105 | RTBM-36824 | REQ-0495505 | A | Mounting | NA | Hardware Requirement
Product compatible to customer specification | Pass | Hardware Requirement | Non-Functional | Miscellaneous | RTBM-53106 | StagePass | RTBM-53106 | RTBM-36158 | REQ-0495502 | A | Product compatible to customer specification | Pass | Hardware Requirement
Mounting | NA | Hardware Requirement | Non-Functional | Miscellaneous | RTBM-53107 | StagePass | RTBM-53107 | RTBM-36867 | REQ-0495501 | A | Mounting | NA | Hardware Requirement
Backup Battery placeable | Pass | Hardware Requirement | Non-Functional | Miscellaneous | RTBM-53108 | Pass | RTBM-53108 | RTBM-36106 | REQ-0495500 | B | Backup Battery placeable | Pass | Hardware Requirement
Painting | NA | Hardware Requirement | Non-Functional | Miscellaneous | RTBM-53109 | StagePass | RTBM-53109 | RTBM-36937 | REQ-0495496 | B | Painting | NA | Hardware Requirement
RTC accuracy measurement | Pass | System Requirement | Non-Functional | Electrical Engineering | RTBM-53125 | Pass | RTBM-55542 | RTBM-53040 | REQ-0738760 | A | RTC accuracy measurement | Pass | System Requirement
Mounting | NA | Hardware Requirement | Non-Functional | Miscellaneous | RTBM-53143 | StagePass | RTBM-53143 | RTBM-36866 | REQ-0495495 | A | Mounting | NA | Hardware Requirement
Materials respect to standard [MA1] | Pass | Hardware Requirement | Non-Functional | Miscellaneous | RTBM-53145 | StagePass | RTBM-53145 | RTBM-36823 | REQ-0495494 | A | Materials respect to standard [MA1] | Pass | Hardware Requirement
Backup Battery placeable | Pass | Hardware Requirement | Non-Functional | Miscellaneous | RTBM-53146 | Pass | RTBM-53146 | RTBM-36105 | REQ-0495491 | A | Backup Battery placeable | Pass | Hardware Requirement
Mounting | NA | Hardware Requirement | Non-Functional | Miscellaneous | RTBM-53147 | StagePass | RTBM-53147 | RTBM-36273 | REQ-0495490 | B | Mounting | NA | Hardware Requirement
Packaging and Delivery | NA | Hardware Requirement | Non-Functional | Miscellaneous | RTBM-53148 | StagePass | RTBM-53148 | RTBM-36925 | REQ-0495489 | C | Packaging and Delivery | NA | Hardware Requirement
Product Quality | Pass | Hardware Requirement | Non-Functional | Miscellaneous | RTBM-53149 | StagePass | RTBM-53149 | RTBM-36373 | REQ-0495480 | A | Product Quality | Pass | Hardware Requirement
Materials respect to standard [MA1] | Pass | Hardware Requirement | Non-Functional | Miscellaneous | RTBM-53151 | StagePass | RTBM-53151 | RTBM-36822 | REQ-0495479 | A | Materials respect to standard [MA1] | Pass | Hardware Requirement
Product Quality | Pass | Hardware Requirement | Non-Functional | Miscellaneous | RTBM-53152 | StagePass | RTBM-53152 | RTBM-36865 | REQ-0495478 | B | Product Quality | Pass | Hardware Requirement
Project Documentation | NA | Hardware Requirement | Non-Functional | Miscellaneous | RTBM-53153 | StagePass | RTBM-53153 | RTBM-36735 | REQ-0495477 | A | Project Documentation | NA | Hardware Requirement
Marking | NA | Hardware Requirement | Non-Functional | Miscellaneous | RTBM-53154 | StagePass | RTBM-53154 | RTBM-36901 | REQ-0495469 | B | Marking | NA | Hardware Requirement
Materials respect to standard [MA1] | Pass | Hardware Requirement | Non-Functional | Miscellaneous | RTBM-53155 | StagePass | RTBM-53155 | RTBM-36821 | REQ-0495467 | A | Materials respect to standard [MA1] | Pass | Hardware Requirement
Electrical Tests | Pass | Hardware Requirement | Non-Functional | Electrical Engineering | RTBM-53156 | Pass | RTBM-53156 | RTBM-36203 | REQ-0495466 | B | Electrical Tests | Pass | Hardware Requirement
Marking | NA | Hardware Requirement | Non-Functional | Miscellaneous | RTBM-53157 | StagePass | RTBM-53157 | RTBM-36900 | REQ-0495464 | C | Marking | NA | Hardware Requirement
Mounting | NA | Hardware Requirement | Non-Functional | Miscellaneous | RTBM-53158 | StagePass | RTBM-53158 | RTBM-36864 | REQ-0495461 | B | Mounting | NA | Hardware Requirement
GNSS Antenna | Pass | Hardware Requirement | Non-Functional | Positioning | RTBM-53159 | Pass | RTBM-53159 | RTBM-36044 | REQ-0495460 | A | GNSS Antenna | Pass | Hardware Requirement
Product Quality | Pass | Hardware Requirement | Non-Functional | Miscellaneous | RTBM-53160 | StagePass | RTBM-53160 | RTBM-36820 | REQ-0495457 | A | Product Quality | Pass | Hardware Requirement
Painting | NA | Hardware Requirement | Non-Functional | Miscellaneous | RTBM-53161 | StagePass | RTBM-53161 | RTBM-36924 | REQ-0495456 | C | Painting | NA | Hardware Requirement
Product Quality | Pass | Hardware Requirement | Non-Functional | Miscellaneous | RTBM-53164 | StagePass | RTBM-53164 | RTBM-36272 | REQ-0495454 | A | Product Quality | Pass | Hardware Requirement
Marking | NA | Hardware Requirement | Non-Functional | Miscellaneous | RTBM-53165 | StagePass | RTBM-53165 | RTBM-36898 | REQ-0495452 | C | Marking | NA | Hardware Requirement
Product Quality | Pass | Hardware Requirement | Non-Functional | Miscellaneous | RTBM-53166 | StagePass | RTBM-53166 | RTBM-36819 | REQ-0495448 | B | Product Quality | Pass | Hardware Requirement
Electrical Tests | Pass | Hardware Requirement | Non-Functional | Electrical Engineering | RTBM-53167 | Pass | RTBM-53167 | RTBM-36209 | REQ-0495446 | B | Electrical Tests | Pass | Hardware Requirement
Acoustic noise | Pass | Hardware Requirement | Non-Functional | Miscellaneous | RTBM-53169 | StagePass | RTBM-53169 | RTBM-36907 | REQ-0495442 | A | Acoustic noise | Pass | Hardware Requirement
Marking | NA | Hardware Requirement | Non-Functional | Miscellaneous | RTBM-53170 | StagePass | RTBM-53170 | RTBM-36895 | REQ-0495441 | C | Marking | NA | Hardware Requirement
Materials | Pass | Hardware Requirement | Non-Functional | Miscellaneous | RTBM-53171 | StagePass | RTBM-53171 | RTBM-36818 | REQ-0495440 | A | Materials | Pass | Hardware Requirement
Connector - BuB | Pass | Hardware Requirement | Non-Functional | Miscellaneous | RTBM-53172 | StagePass | RTBM-53172 | RTBM-36157 | REQ-0495438 | B | Connector - BuB | Pass | Hardware Requirement
Product compatible to customer specification | Pass | Hardware Requirement | Non-Functional | Miscellaneous | RTBM-53173 | StagePass | RTBM-53173 | RTBM-36152 | REQ-0495437 | A | Product compatible to customer specification | Pass | Hardware Requirement
Materials | Pass | Hardware Requirement | Non-Functional | Miscellaneous | RTBM-53174 | StagePass | RTBM-53174 | RTBM-36817 | REQ-0495426 | A | Materials | Pass | Hardware Requirement
Product compatible to customer specification | Pass | Hardware Requirement | Non-Functional | Miscellaneous | RTBM-53175 | StagePass | RTBM-53175 | RTBM-36156 | REQ-0495425 | A | Product compatible to customer specification | Pass | Hardware Requirement
Connector - HMTD | Pass | Hardware Requirement | Non-Functional | Miscellaneous | RTBM-53178 | StagePass | RTBM-53178 | RTBM-36269 | REQ-0495420 | A | Connector - HMTD | Pass | Hardware Requirement
Acoustic noise | Pass | Hardware Requirement | Non-Functional | Miscellaneous | RTBM-53179 | StagePass | RTBM-53179 | RTBM-36906 | REQ-0495419 | A | Acoustic noise | Pass | Hardware Requirement
Product compatible to customer specification | Pass | Hardware Requirement | Non-Functional | Miscellaneous | RTBM-53180 | StagePass | RTBM-53180 | RTBM-36151 | REQ-0495416 | A | Product compatible to customer specification | Pass | Hardware Requirement
Mounting | NA | Hardware Requirement | Non-Functional | Miscellaneous | RTBM-53181 | StagePass | RTBM-53181 | RTBM-36862 | REQ-0495414 | A | Mounting | NA | Hardware Requirement
Materials respect to requirement [A1] | Pass | Hardware Requirement | Non-Functional | Miscellaneous | RTBM-53182 | StagePass | RTBM-53182 | RTBM-36816 | REQ-0495412 | A | Materials respect to requirement [A1] | Pass | Hardware Requirement
Mounting | NA | Hardware Requirement | Non-Functional | Connectivity | RTBM-53183 | StagePass | RTBM-53183 | RTBM-36861 | REQ-0495411 | A | Mounting | NA | Hardware Requirement
Acoustic noise | Pass | Hardware Requirement | Non-Functional | Miscellaneous | RTBM-53185 | StagePass | RTBM-53185 | RTBM-36905 | REQ-0495407 | B | Acoustic noise | Pass | Hardware Requirement
Main Power Supply | Fail | Hardware Requirement | Non-Functional | Quality | RTBM-53186 | StagePass | RTBM-53186 | RTBM-36208 | REQ-0495406 | B | Main Power Supply | Fail | Hardware Requirement
Project Documentation | NA | Hardware Requirement | Non-Functional | Miscellaneous | RTBM-53222 | Reviewed | RTBM-53222 | RTBM-36814 | REQ-0495402 | A | Project Documentation | NA | Hardware Requirement
Connector - BuB | Pass | Hardware Requirement | Non-Functional | Miscellaneous | RTBM-53224 | StagePass | RTBM-53224 | RTBM-36150 | REQ-0495399 | B | Connector - BuB | Pass | Hardware Requirement
Connector - BuB | Pass | Hardware Requirement | Non-Functional | Miscellaneous | RTBM-53225 | StagePass | RTBM-53225 | RTBM-36155 | REQ-0495396 | B | Connector - BuB | Pass | Hardware Requirement
Not testable - Notice or guideline | NA | Hardware Requirement | Non-Functional | Miscellaneous | RTBM-53226 | StagePass | RTBM-53226 | RTBM-36930 | REQ-0495394 | A | Not testable - Notice or guideline | NA | Hardware Requirement
Mounting | NA | Hardware Requirement | Non-Functional | Miscellaneous | RTBM-53261 | StagePass | RTBM-53261 | RTBM-36860 | REQ-0495392 | A | Mounting | NA | Hardware Requirement
Acoustic noise | Pass | Hardware Requirement | Non-Functional | Miscellaneous | RTBM-53262 | StagePass | RTBM-53262 | RTBM-37028 | REQ-0495388 | A | Acoustic noise | Pass | Hardware Requirement
Product compatible to customer specification | Pass | Hardware Requirement | Non-Functional | Miscellaneous | RTBM-53263 | StagePass | RTBM-53263 | RTBM-36149 | REQ-0495382 | A | Product compatible to customer specification | Pass | Hardware Requirement
Project Documentation | NA | Hardware Requirement | Non-Functional | Positioning | RTBM-53264 | Reviewed | RTBM-53264 | RTBM-36727 | REQ-0495379 | B | Project Documentation | NA | Hardware Requirement
Mounting | NA | Hardware Requirement | Non-Functional | Miscellaneous | RTBM-53265 | StagePass | RTBM-53265 | RTBM-36859 | REQ-0495378 | A | Mounting | NA | Hardware Requirement
Acoustic noise | Pass | Hardware Requirement | Non-Functional | Miscellaneous | RTBM-53266 | StagePass | RTBM-53266 | RTBM-37027 | REQ-0495374 | A | Acoustic noise | Pass | Hardware Requirement
Acoustic noise | Pass | Hardware Requirement | Non-Functional | Miscellaneous | RTBM-53267 | StagePass | RTBM-53267 | RTBM-37026 | REQ-0495372 | C | Acoustic noise | Pass | Hardware Requirement
Decoupling measurement | Pass | Hardware Requirement | Non-Functional | Connectivity | RTBM-53269 | Pass | RTBM-53269 | RTBM-36037 | REQ-0495368 | B | Decoupling measurement | Pass | Hardware Requirement
Product compatible to customer specification | Pass | Hardware Requirement | Non-Functional | Miscellaneous | RTBM-53270 | StagePass | RTBM-53270 | RTBM-36154 | REQ-0495364 | B | Product compatible to customer specification | Pass | Hardware Requirement
Marking | NA | Hardware Requirement | Non-Functional | Miscellaneous | RTBM-53271 | StagePass | RTBM-53271 | RTBM-36887 | REQ-0495362 | C | Marking | NA | Hardware Requirement
Project Documentation | NA | Hardware Requirement | Non-Functional | Connectivity | RTBM-53272 | Reviewed | RTBM-53272 | RTBM-36721 | REQ-0495359 | A | Project Documentation | NA | Hardware Requirement
Packaging and Delivery | NA | Hardware Requirement | Non-Functional | Miscellaneous | RTBM-53273 | Reviewed | RTBM-53273 | RTBM-36922 | REQ-0495358 | B | Packaging and Delivery | NA | Hardware Requirement
Materials respect to standard [MA1] | Pass | Hardware Requirement | Non-Functional | Miscellaneous | RTBM-53274 | StagePass | RTBM-53274 | RTBM-36929 | REQ-0495356 | A | Materials respect to standard [MA1] | Pass | Hardware Requirement
Mounting | NA | Hardware Requirement | Non-Functional | Miscellaneous | RTBM-53275 | StagePass | RTBM-53275 | RTBM-36858 | REQ-0495354 | B | Mounting | NA | Hardware Requirement
Connectors | NA | Hardware Requirement | Non-Functional | Miscellaneous | RTBM-53276 | StagePass | RTBM-53276 | RTBM-36267 | REQ-0495352 | A | Connectors | NA | Hardware Requirement
Acoustic noise | Pass | Hardware Requirement | Non-Functional | Miscellaneous | RTBM-53277 | StagePass | RTBM-53277 | RTBM-37025 | REQ-0495350 | B | Acoustic noise | Pass | Hardware Requirement
Connector - BuB | Pass | Hardware Requirement | Non-Functional | Miscellaneous | RTBM-53278 | StagePass | RTBM-53278 | RTBM-36148 | REQ-0495348 | B | Connector - BuB | Pass | Hardware Requirement
Acoustic noise | Pass | Hardware Requirement | Non-Functional | Miscellaneous | RTBM-53279 | StagePass | RTBM-53279 | RTBM-37024 | REQ-0495347 | B | Acoustic noise | Pass | Hardware Requirement
Connector general requirement | Pass | Hardware Requirement | Non-Functional | Electrical Engineering | RTBM-53281 | StagePass | RTBM-53281 | RTBM-36215 | REQ-0495346 | B | Connector general requirement | Pass | Hardware Requirement
Marking | NA | Hardware Requirement | Non-Functional | Miscellaneous | RTBM-53282 | StagePass | RTBM-53282 | RTBM-36893 | REQ-0495344 | B | Marking | NA | Hardware Requirement
Mounting | NA | Hardware Requirement | Non-Functional | Miscellaneous | RTBM-53283 | StagePass | RTBM-53283 | RTBM-36857 | REQ-0495338 | A | Mounting | NA | Hardware Requirement
Acoustic noise | Pass | Hardware Requirement | Non-Functional | Miscellaneous | RTBM-53284 | StagePass | RTBM-53284 | RTBM-37023 | REQ-0495337 | C | Acoustic noise | Pass | Hardware Requirement
Out of scope | NA | Hardware Requirement | Non-Functional | Connectivity | RTBM-53285 | StagePass | RTBM-53285 | RTBM-36072 | REQ-0495336 | B | Out of scope | NA | Hardware Requirement
Product compatible to customer specification | Pass | Hardware Requirement | Non-Functional | Miscellaneous | RTBM-53286 | StagePass | RTBM-53286 | RTBM-36147 | REQ-0495333 | B | Product compatible to customer specification | Pass | Hardware Requirement
Mounting | NA | Hardware Requirement | Non-Functional | Miscellaneous | RTBM-53287 | StagePass | RTBM-53287 | RTBM-36856 | REQ-0495328 | A | Mounting | NA | Hardware Requirement
Out of scope | NA | Hardware Requirement | Non-Functional | Connectivity | RTBM-53289 | StagePass | RTBM-53289 | RTBM-36071 | REQ-0495327 | B | Out of scope | NA | Hardware Requirement
Not testable - Notice or guideline | NA | Hardware Requirement | Non-Functional | Positioning | RTBM-53290 | Pass | RTBM-53290 | RTBM-36036 | REQ-0495322 | B | Not testable - Notice or guideline | NA | Hardware Requirement
Xcall wire input signal type | Pass | Hardware Requirement | Non-Functional | XCall | RTBM-53291 | Pass | RTBM-53291 | RTBM-36226 | REQ-0495320 | A | Xcall wire input signal type | Pass | Hardware Requirement
Packaging and Delivery | NA | Hardware Requirement | Non-Functional | Miscellaneous | RTBM-53292 | StagePass | RTBM-53292 | RTBM-36921 | REQ-0495319 | C | Packaging and Delivery | NA | Hardware Requirement
Mounting | NA | Hardware Requirement | Non-Functional | Miscellaneous | RTBM-53293 | StagePass | RTBM-53293 | RTBM-36855 | REQ-0495316 | A | Mounting | NA | Hardware Requirement
Materials respect to requirement [A1] | Pass | Hardware Requirement | Non-Functional | Miscellaneous | RTBM-53294 | StagePass | RTBM-53294 | RTBM-36812 | REQ-0495315 | A | Materials respect to requirement [A1] | Pass | Hardware Requirement
Materials respect to requirement [A1] | Pass | Hardware Requirement | Non-Functional | Miscellaneous | RTBM-53295 | StagePass | RTBM-53295 | RTBM-36811 | REQ-0495306 | A | Materials respect to requirement [A1] | Pass | Hardware Requirement
Mounting | NA | Hardware Requirement | Non-Functional | Miscellaneous | RTBM-53296 | StagePass | RTBM-53296 | RTBM-36854 | REQ-0495302 | A | Mounting | NA | Hardware Requirement
Project Documentation | NA | Hardware Requirement | Non-Functional | Positioning | RTBM-53297 | Pass | RTBM-53297 | RTBM-36708 | REQ-0495301 | C | Project Documentation | NA | Hardware Requirement
Connectors | NA | Hardware Requirement | Non-Functional | Miscellaneous | RTBM-53298 | StagePass | RTBM-53298 | RTBM-36266 | REQ-0495297 | A | Connectors | NA | Hardware Requirement
Project Documentation | NA | Hardware Requirement | Non-Functional | Miscellaneous | RTBM-53299 | On-going | RTBM-53299 | RTBM-36809 | REQ-0495296 | A | Project Documentation | NA | Hardware Requirement
Connectors | NA | Hardware Requirement | Non-Functional | Diagnostic | RTBM-53300 | StagePass | RTBM-53300 | RTBM-37067 | REQ-0495290 | A | Connectors | NA | Hardware Requirement
Project Documentation | NA | Hardware Requirement | Non-Functional | Positioning | RTBM-53301 | Pass | RTBM-53301 | RTBM-36707 | REQ-0495287 | C | Project Documentation | NA | Hardware Requirement
Conform to the IUAV REQUIREMENTS document | Pass | Hardware Requirement | Non-Functional | Miscellaneous | RTBM-53302 | Pass | RTBM-53302 | RTBM-36853 | REQ-0495286 | A | Conform to the IUAV REQUIREMENTS document | Pass | Hardware Requirement
Mounting | NA | Hardware Requirement | Non-Functional | Miscellaneous | RTBM-53303 | StagePass | RTBM-53303 | RTBM-36801 | REQ-0495285 | A | Mounting | NA | Hardware Requirement
Project Documentation | NA | Hardware Requirement | Non-Functional | Miscellaneous | RTBM-53304 | StagePass | RTBM-53304 | RTBM-36718 | REQ-0495284 | A | Project Documentation | NA | Hardware Requirement
Mounting | NA | Hardware Requirement | Non-Functional | Miscellaneous | RTBM-53306 | StagePass | RTBM-53306 | RTBM-36800 | REQ-0495282 | A | Mounting | NA | Hardware Requirement
Project Documentation | NA | Hardware Requirement | Non-Functional | Miscellaneous | RTBM-53307 | StagePass | RTBM-53307 | RTBM-36717 | REQ-0495281 | A | Project Documentation | NA | Hardware Requirement
Out of scope | NA | Hardware Requirement | Non-Functional | Miscellaneous | RTBM-53309 | StagePass | RTBM-53309 | RTBM-36799 | REQ-0495276 | B | Out of scope | NA | Hardware Requirement
Mounting | NA | Hardware Requirement | Non-Functional | Miscellaneous | RTBM-53310 | StagePass | RTBM-53310 | RTBM-36798 | REQ-0495274 | A | Mounting | NA | Hardware Requirement
GNSS Antenna | Pass | Hardware Requirement | Non-Functional | Connectivity | RTBM-53311 | StagePass | RTBM-53311 | RTBM-36035 | REQ-0495272 | B | GNSS Antenna | Pass | Hardware Requirement
Mounting | NA | Hardware Requirement | Non-Functional | Miscellaneous | RTBM-53312 | StagePass | RTBM-53312 | RTBM-36797 | REQ-0495269 | B | Mounting | NA | Hardware Requirement
Project Documentation | NA | Hardware Requirement | Non-Functional | Positioning | RTBM-53313 | Pass | RTBM-53313 | RTBM-36706 | REQ-0495263 | C | Project Documentation | NA | Hardware Requirement
Project Documentation | NA | Hardware Requirement | Non-Functional | Miscellaneous | RTBM-53314 | StagePass | RTBM-53314 | RTBM-36716 | REQ-0495260 | A | Project Documentation | NA | Hardware Requirement
Mounting | NA | Hardware Requirement | Non-Functional | Quality | RTBM-53315 | Reviewed | RTBM-53315 | RTBM-36261 | REQ-0495258 | B | Mounting | NA | Hardware Requirement
Resistance to Vibrations | Pass | Hardware Requirement | Non-Functional | Miscellaneous | RTBM-53316 | StagePass | RTBM-53316 | RTBM-37020 | REQ-0495255 | A | Resistance to Vibrations | Pass | Hardware Requirement
Project Documentation | NA | Hardware Requirement | Non-Functional | Miscellaneous | RTBM-53317 | StagePass | RTBM-53317 | RTBM-36704 | REQ-0495254 | A | Project Documentation | NA | Hardware Requirement
Connector - HMTD | Pass | Hardware Requirement | Non-Functional | Miscellaneous | RTBM-53318 | StagePass | RTBM-53318 | RTBM-36265 | REQ-0495249 | A | Connector - HMTD | Pass | Hardware Requirement
Product compatible to customer specification | Pass | Hardware Requirement | Non-Functional | Miscellaneous | RTBM-53319 | StagePass | RTBM-53319 | RTBM-36124 | REQ-0495245 | A | Product compatible to customer specification | Pass | Hardware Requirement
Resistance to Environment | Pass | Hardware Requirement | Non-Functional | Miscellaneous | RTBM-53320 | StagePass | RTBM-53320 | RTBM-37049 | REQ-0495239 | B | Resistance to Environment | Pass | Hardware Requirement
Audio microphone/louderspeaker input/out | Pass | Hardware Requirement | Non-Functional | XCall | RTBM-53321 | StagePass | RTBM-53321 | RTBM-35967 | REQ-0495232 | C | Audio microphone/louderspeaker input/out | Pass | Hardware Requirement
GNSS Antenna | Pass | Hardware Requirement | Non-Functional | Connectivity | RTBM-53322 | StagePass | RTBM-53322 | RTBM-36034 | REQ-0495230 | B | GNSS Antenna | Pass | Hardware Requirement
Thermal consistency | Pass | Hardware Requirement | Non-Functional | Miscellaneous | RTBM-53323 | StagePass | RTBM-53323 | RTBM-37055 | REQ-0495227 | C | Thermal consistency | Pass | Hardware Requirement
Product compatible to customer specification | Pass | Hardware Requirement | Non-Functional | Quality | RTBM-53324 | StagePass | RTBM-53324 | RTBM-36123 | REQ-0495221 | A | Product compatible to customer specification | Pass | Hardware Requirement
Resistance to Impacts | Pass | Hardware Requirement | Non-Functional | Quality | RTBM-53325 | StagePass | RTBM-53325 | RTBM-37016 | REQ-0495219 | B | Resistance to Impacts | Pass | Hardware Requirement
Resistance to Impacts | Pass | Hardware Requirement | Non-Functional | Miscellaneous | RTBM-53326 | Pass | RTBM-53326 | RTBM-37015 | REQ-0495216 | A | Resistance to Impacts | Pass | Hardware Requirement
Appearance requirement | NA | Hardware Requirement | Non-Functional | Miscellaneous | RTBM-53327 | StagePass | RTBM-53327 | RTBM-36263 | REQ-0495215 | B | Appearance requirement | NA | Hardware Requirement
Connector - Ethernet | Pass | Hardware Requirement | Non-Functional | Miscellaneous | RTBM-53328 | StagePass | RTBM-53328 | RTBM-36140 | REQ-0495213 | B | Connector - Ethernet | Pass | Hardware Requirement
Resistance to Voltage | Pass | Hardware Requirement | Non-Functional | Miscellaneous | RTBM-53329 | Pass | RTBM-53329 | RTBM-36184 | REQ-0495209 | B | Resistance to Voltage | Pass | Hardware Requirement
Product compatible to customer specification | Pass | Hardware Requirement | Non-Functional | Miscellaneous | RTBM-53330 | StagePass | RTBM-53330 | RTBM-36139 | REQ-0495208 | B | Product compatible to customer specification | Pass | Hardware Requirement
Thermal consistency | Pass | Hardware Requirement | Non-Functional | Miscellaneous | RTBM-53331 | StagePass | RTBM-53331 | RTBM-37054 | REQ-0495206 | C | Thermal consistency | Pass | Hardware Requirement
Product Regulation and Certification | On-going w/h some pass | Hardware Requirement | Non-Functional | Connectivity | RTBM-53332 | Pass | RTBM-53332 | RTBM-35988 | REQ-0495201 | D | Product Regulation and Certification | On-going w/h some pass | Hardware Requirement
Connector - Main | Pass | Hardware Requirement | Non-Functional | Miscellaneous | RTBM-53333 | StagePass | RTBM-53333 | RTBM-36122 | REQ-0495200 | B | Connector - Main | Pass | Hardware Requirement
B21 7050 | Pass | Hardware Requirement | Non-Functional | Miscellaneous | RTBM-53334 | Pass | RTBM-53334 | RTBM-37006 | REQ-0495197 | B | B21 7050 | Pass | Hardware Requirement
Cellular Antenna | Fail | Hardware Requirement | Non-Functional | Connectivity | RTBM-53369 | Pass | RTBM-53369 | RTBM-36002 | REQ-0495189 | C | Cellular Antenna | Fail | Hardware Requirement
Product compatible to customer specification | Pass | Hardware Requirement | Non-Functional | Miscellaneous | RTBM-53370 | StagePass | RTBM-53370 | RTBM-36121 | REQ-0495185 | A | Product compatible to customer specification | Pass | Hardware Requirement
Product Regulation and Certification | On-going w/h some pass | Hardware Requirement | Non-Functional | Connectivity | RTBM-53405 | Pass | RTBM-53405 | RTBM-35987 | REQ-0495182 | D | Product Regulation and Certification | On-going w/h some pass | Hardware Requirement
Resistance to Temperature | Pass | Hardware Requirement | Non-Functional | Quality | RTBM-53407 | StagePass | RTBM-53407 | RTBM-36284 | REQ-0495179 | A | Resistance to Temperature | Pass | Hardware Requirement
Cellular Antenna | Fail | Hardware Requirement | Non-Functional | Device Management | RTBM-53408 | Pass | RTBM-53408 | RTBM-36001 | REQ-0495178 | B | Cellular Antenna | Fail | Hardware Requirement
Thermal consistency | Pass | Hardware Requirement | Non-Functional | Miscellaneous | RTBM-53409 | StagePass | RTBM-53409 | RTBM-37053 | REQ-0495176 | C | Thermal consistency | Pass | Hardware Requirement
Cellular Antenna | Fail | Hardware Requirement | Non-Functional | LifeCycle | RTBM-53410 | Pass | RTBM-53410 | RTBM-36000 | REQ-0495174 | B | Cellular Antenna | Fail | Hardware Requirement
Parts Weight | Pass | Hardware Requirement | Non-Functional | Miscellaneous | RTBM-53411 | StagePass | RTBM-53411 | RTBM-36792 | REQ-0495173 | B | Parts Weight | Pass | Hardware Requirement
Parts Weight | Pass | Hardware Requirement | Non-Functional | Miscellaneous | RTBM-53412 | StagePass | RTBM-53412 | RTBM-36791 | REQ-0495171 | B | Parts Weight | Pass | Hardware Requirement
Parts Weight | Pass | Hardware Requirement | Non-Functional | Miscellaneous | RTBM-53413 | StagePass | RTBM-53413 | RTBM-36790 | REQ-0495167 | C | Parts Weight | Pass | Hardware Requirement
Audio Amplifier | Pass | Hardware Requirement | Non-Functional | XCall | RTBM-53414 | Pass | RTBM-53414 | RTBM-35966 | REQ-0495166 | B | Audio Amplifier | Pass | Hardware Requirement
Parts Weight | Pass | Hardware Requirement | Non-Functional | Quality | RTBM-53415 | StagePass | RTBM-53415 | RTBM-36789 | REQ-0495162 | B | Parts Weight | Pass | Hardware Requirement
Resistance to Impacts | Pass | Hardware Requirement | Non-Functional | Miscellaneous | RTBM-53416 | StagePass | RTBM-53416 | RTBM-36283 | REQ-0495160 | A | Resistance to Impacts | Pass | Hardware Requirement
Connector - Main | Pass | Hardware Requirement | Non-Functional | Miscellaneous | RTBM-53417 | StagePass | RTBM-53417 | RTBM-36120 | REQ-0495156 | B | Connector - Main | Pass | Hardware Requirement
Appearance requirement | NA | Hardware Requirement | Non-Functional | Miscellaneous | RTBM-53418 | StagePass | RTBM-53418 | RTBM-36280 | REQ-0495153 | A | Appearance requirement | NA | Hardware Requirement
Materials | Pass | Hardware Requirement | Non-Functional | Miscellaneous | RTBM-53419 | StagePass | RTBM-53419 | RTBM-36780 | REQ-0495151 | A | Materials | Pass | Hardware Requirement
Product compatible to customer specification | Pass | Hardware Requirement | Non-Functional | Miscellaneous | RTBM-53420 | StagePass | RTBM-53420 | RTBM-36130 | REQ-0495148 | A | Product compatible to customer specification | Pass | Hardware Requirement
Connectors | NA | Hardware Requirement | Non-Functional | Quality | RTBM-53421 | StagePass | RTBM-53421 | RTBM-37000 | REQ-0495146 | A | Connectors | NA | Hardware Requirement
Thermal consistency | Pass | Hardware Requirement | Non-Functional | Miscellaneous | RTBM-53422 | StagePass | RTBM-53422 | RTBM-37033 | REQ-0495144 | C | Thermal consistency | Pass | Hardware Requirement
Connectors | NA | Hardware Requirement | Non-Functional | Miscellaneous | RTBM-53423 | StagePass | RTBM-53423 | RTBM-36999 | REQ-0495140 | A | Connectors | NA | Hardware Requirement
Connectors | NA | Hardware Requirement | Non-Functional | Miscellaneous | RTBM-53424 | Pass | RTBM-53424 | RTBM-36129 | REQ-0495139 | A | Connectors | NA | Hardware Requirement
Connectors | NA | Hardware Requirement | Non-Functional | Miscellaneous | RTBM-53425 | StagePass | RTBM-53425 | RTBM-36998 | REQ-0495137 | B | Connectors | NA | Hardware Requirement
Main Power Supply | Fail | Hardware Requirement | Non-Functional | LifeCycle | RTBM-53426 | Pass | RTBM-53426 | RTBM-36183 | REQ-0495136 | B | Main Power Supply | Fail | Hardware Requirement
Connector - Main | Pass | Hardware Requirement | Non-Functional | Quality | RTBM-53427 | StagePass | RTBM-53427 | RTBM-36119 | REQ-0495135 | B | Connector - Main | Pass | Hardware Requirement
Resistance to Impacts | Pass | Hardware Requirement | Non-Functional | Miscellaneous | RTBM-53429 | StagePass | RTBM-53429 | RTBM-36997 | REQ-0495132 | A | Resistance to Impacts | Pass | Hardware Requirement
Resistance to Impacts | Pass | Hardware Requirement | Non-Functional | Quality | RTBM-53431 | StagePass | RTBM-53431 | RTBM-36276 | REQ-0495127 | B | Resistance to Impacts | Pass | Hardware Requirement
Product compatible to customer specification | Pass | Hardware Requirement | Non-Functional | Miscellaneous | RTBM-53432 | StagePass | RTBM-53432 | RTBM-36117 | REQ-0495126 | A | Product compatible to customer specification | Pass | Hardware Requirement
DTC - Radio | Pass | System Requirement | Functional | LifeCycle | RTBM-53645 | Pass | RTBM-57344 | RTBM-37520 | REQ-0490425 | D | DTC - Radio | Pass | System Requirement
Product Regulation and Certification | On-going w/h some pass | Hardware Requirement | Non-Functional | Networks & Protocols | RTBM-53649 | Pass | RTBM-53649 | RTBM-12811 | REQ-0485370 | A | Product Regulation and Certification | On-going w/h some pass | Hardware Requirement
The radio component feature complies of HW SKU. | NA | Hardware Requirement | Non-Functional | Broadcast | RTBM-53663 | Pass | RTBM-53663 | RTBM-37245 | REQ-0483890 | D | The radio component feature complies of HW SKU. | NA | Hardware Requirement
automatic eCall EU | Pass | Hardware Requirement | Non-Functional | Diagnostic | RTBM-53666 | Pass | RTBM-53666 | RTBM-16999 | REQ-0315092 | A | automatic eCall EU | Pass | Hardware Requirement
automatic eCall EU | Pass | Hardware Requirement | Non-Functional | XCall | RTBM-53667 | Pass | RTBM-53667 | RTBM-16998 | REQ-0315077 | A | automatic eCall EU | Pass | Hardware Requirement
automatic eCall EU | Pass | Hardware Requirement | Non-Functional | XCall | RTBM-53668 | Pass | RTBM-53668 | RTBM-16997 | REQ-0315062 | A | automatic eCall EU | Pass | Hardware Requirement
automatic eCall EU | Pass | Hardware Requirement | Non-Functional | XCall | RTBM-53669 | Pass | RTBM-53669 | RTBM-16996 | REQ-0315047 | A | automatic eCall EU | Pass | Hardware Requirement
automatic eCall EU | Pass | Hardware Requirement | Non-Functional | XCall | RTBM-53670 | Pass | RTBM-53670 | RTBM-16995 | REQ-0315030 | A | automatic eCall EU | Pass | Hardware Requirement
Backup Battery Handle | Pass | Hardware Requirement | Non-Functional | Quality | RTBM-53671 | StagePass | RTBM-53671 | RTBM-16990 | REQ-0315024 | A | Backup Battery Handle | Pass | Hardware Requirement
automatic eCall EU | Pass | Hardware Requirement | Non-Functional | Diagnostic | RTBM-53672 | Pass | RTBM-53672 | RTBM-16992 | REQ-0314981 | A | automatic eCall EU | Pass | Hardware Requirement
Backup Battery Handle | Pass | Hardware Requirement | Non-Functional | XCall | RTBM-53673 | Pass | RTBM-53673 | RTBM-16988 | REQ-0314970 | A | Backup Battery Handle | Pass | Hardware Requirement
Backup Battery Handle | Pass | Hardware Requirement | Non-Functional | XCall | RTBM-53674 | Pass | RTBM-53674 | RTBM-16986 | REQ-0314937 | B | Backup Battery Handle | Pass | Hardware Requirement
Mesure FM EE performances criterion | Fail | Hardware Requirement | Non-Functional | Broadcast | RTBM-53675 | Pass | RTBM-53675 | RTBM-37554 | REQ-0074307 | C | Mesure FM EE performances criterion | Fail | Hardware Requirement
Mesure FM EE performances criterion | Fail | Hardware Requirement | Non-Functional | Broadcast | RTBM-53677 | On-going | RTBM-53677 | RTBM-37553 | REQ-0074300 | C | Mesure FM EE performances criterion | Fail | Hardware Requirement
Mesure FM EE performances criterion | Fail | Hardware Requirement | Non-Functional | Broadcast | RTBM-53679 | On-going | RTBM-53679 | RTBM-37548 | REQ-0074297 | D | Mesure FM EE performances criterion | Fail | Hardware Requirement
Mesure FM EE performances criterion | Fail | Hardware Requirement | Non-Functional | Broadcast | RTBM-53680 | On-going | RTBM-53680 | RTBM-37547 | REQ-0074296 | D | Mesure FM EE performances criterion | Fail | Hardware Requirement
Mesure FM EE performances criterion | Fail | Hardware Requirement | Non-Functional | Broadcast | RTBM-53683 | On-going | RTBM-53683 | RTBM-37546 | REQ-0074295 | D | Mesure FM EE performances criterion | Fail | Hardware Requirement
Mesure FM EE performances criterion | Fail | Hardware Requirement | Non-Functional | Broadcast | RTBM-53685 | Pass | RTBM-53685 | RTBM-37545 | REQ-0074294 | D | Mesure FM EE performances criterion | Fail | Hardware Requirement
Mesure RDS EE performances criterion | Pass | Hardware Requirement | Non-Functional | Broadcast | RTBM-53687 | Pass | RTBM-53687 | RTBM-37559 | REQ-0074290 | B | Mesure RDS EE performances criterion | Pass | Hardware Requirement
Mesure DAB EE performances criterion | Fail | Hardware Requirement | Non-Functional | Broadcast | RTBM-53689 | On-going | RTBM-53689 | RTBM-37580 | REQ-0074289 | D | Mesure DAB EE performances criterion | Fail | Hardware Requirement
Mesure RDS EE performances criterion | Pass | Hardware Requirement | Non-Functional | Broadcast | RTBM-53691 | Pass | RTBM-53691 | RTBM-37558 | REQ-0074283 | C | Mesure RDS EE performances criterion | Pass | Hardware Requirement
Out of scope | NA | Hardware Requirement | Non-Functional | Broadcast | RTBM-53693 | Reviewed | RTBM-53693 | RTBM-25716 | REQ-0074278 | C | Out of scope | NA | Hardware Requirement
Mesure AM EE performances criterion | Fail | Hardware Requirement | Non-Functional | Broadcast | RTBM-53694 | Pass | RTBM-53694 | RTBM-37567 | REQ-0074277 | B | Mesure AM EE performances criterion | Fail | Hardware Requirement
Mesure AM EE performances criterion | Fail | Hardware Requirement | Non-Functional | Broadcast | RTBM-53696 | On-going | RTBM-53696 | RTBM-37572 | REQ-0074276 | B | Mesure AM EE performances criterion | Fail | Hardware Requirement
Mesure FM EE performances criterion | Fail | Hardware Requirement | Non-Functional | Broadcast | RTBM-53698 | Pass | RTBM-53698 | RTBM-37544 | REQ-0074275 | D | Mesure FM EE performances criterion | Fail | Hardware Requirement
Mesure FM EE performances criterion | Fail | Hardware Requirement | Non-Functional | Broadcast | RTBM-53700 | Pass | RTBM-53700 | RTBM-37551 | REQ-0074273 | E | Mesure FM EE performances criterion | Fail | Hardware Requirement
Mesure AM EE performances criterion | Fail | Hardware Requirement | Non-Functional | Broadcast | RTBM-53702 | On-going | RTBM-53702 | RTBM-37571 | REQ-0074272 | B | Mesure AM EE performances criterion | Fail | Hardware Requirement
Mesure FM EE performances criterion | Fail | Hardware Requirement | Non-Functional | Broadcast | RTBM-53704 | Pass | RTBM-53704 | RTBM-37556 | REQ-0074271 | B | Mesure FM EE performances criterion | Fail | Hardware Requirement
Mesure AM EE performances criterion | Fail | Hardware Requirement | Non-Functional | Broadcast | RTBM-53706 | On-going | RTBM-53706 | RTBM-37566 | REQ-0074268 | B | Mesure AM EE performances criterion | Fail | Hardware Requirement
Mesure DAB EE performances criterion | Fail | Hardware Requirement | Non-Functional | Broadcast | RTBM-53708 | Pass | RTBM-53708 | RTBM-37535 | REQ-0074267 | B | Mesure DAB EE performances criterion | Fail | Hardware Requirement
Mesure FM EE performances criterion | Fail | Hardware Requirement | Non-Functional | Broadcast | RTBM-53710 | Pass | RTBM-53710 | RTBM-37543 | REQ-0074264 | D | Mesure FM EE performances criterion | Fail | Hardware Requirement
Mesure FM EE performances criterion | Fail | Hardware Requirement | Non-Functional | Broadcast | RTBM-53712 | Pass | RTBM-53712 | RTBM-37542 | REQ-0074263 | D | Mesure FM EE performances criterion | Fail | Hardware Requirement
Mesure FM EE performances criterion | Fail | Hardware Requirement | Non-Functional | Broadcast | RTBM-53714 | Pass | RTBM-53714 | RTBM-37541 | REQ-0074261 | D | Mesure FM EE performances criterion | Fail | Hardware Requirement
Mesure DAB EE performances criterion | Fail | Hardware Requirement | Non-Functional | Broadcast | RTBM-53716 | Pass | RTBM-53716 | RTBM-37579 | REQ-0074259 | D | Mesure DAB EE performances criterion | Fail | Hardware Requirement
Mesure AM EE performances criterion | Fail | Hardware Requirement | Non-Functional | Broadcast | RTBM-53718 | Pass | RTBM-53718 | RTBM-37565 | REQ-0074258 | C | Mesure AM EE performances criterion | Fail | Hardware Requirement
Mesure AM EE performances criterion | Fail | Hardware Requirement | Non-Functional | Broadcast | RTBM-53720 | Pass | RTBM-53720 | RTBM-37564 | REQ-0074257 | C | Mesure AM EE performances criterion | Fail | Hardware Requirement
Mesure AM EE performances criterion | Fail | Hardware Requirement | Non-Functional | Broadcast | RTBM-53722 | Pass | RTBM-53722 | RTBM-37534 | REQ-0074255 | B | Mesure AM EE performances criterion | Fail | Hardware Requirement
Mesure AM EE performances criterion | Fail | Hardware Requirement | Non-Functional | Broadcast | RTBM-53725 | Pass | RTBM-53725 | RTBM-37570 | REQ-0074254 | B | Mesure AM EE performances criterion | Fail | Hardware Requirement
Mesure DAB EE performances criterion | Fail | Hardware Requirement | Non-Functional | Broadcast | RTBM-53727 | Pass | RTBM-53727 | RTBM-37578 | REQ-0074252 | C | Mesure DAB EE performances criterion | Fail | Hardware Requirement
Mesure AM EE performances criterion | Fail | Hardware Requirement | Non-Functional | Broadcast | RTBM-53729 | Pass | RTBM-53729 | RTBM-37563 | REQ-0074250 | D | Mesure AM EE performances criterion | Fail | Hardware Requirement
Mesure DAB EE performances criterion | Fail | Hardware Requirement | Non-Functional | Broadcast | RTBM-53731 | StagePass | RTBM-53731 | RTBM-37577 | REQ-0074248 | D | Mesure DAB EE performances criterion | Fail | Hardware Requirement
Mesure DAB EE performances criterion | Fail | Hardware Requirement | Non-Functional | Broadcast | RTBM-53733 | StagePass | RTBM-53733 | RTBM-37576 | REQ-0074244 | D | Mesure DAB EE performances criterion | Fail | Hardware Requirement
Mesure DAB EE performances criterion | Fail | Hardware Requirement | Non-Functional | Broadcast | RTBM-53735 | Pass | RTBM-53735 | RTBM-37575 | REQ-0074242 | E | Mesure DAB EE performances criterion | Fail | Hardware Requirement
CAN loop delay TLOOP_UCE measurement | Pass | Hardware Requirement | Non-Functional | Networks & Protocols | RTBM-53737 | StagePass | RTBM-53737 | RTBM-24475 | REQ-0049246 | A | CAN loop delay TLOOP_UCE measurement | Pass | Hardware Requirement
Product Regulation and Certification | On-going w/h some pass | Hardware Requirement | Non-Functional | Networks & Protocols | RTBM-53738 | StagePass | RTBM-53738 | RTBM-24467 | REQ-0049245 | A | Product Regulation and Certification | On-going w/h some pass | Hardware Requirement
System to be wake up by triggers | Pass | Hardware Requirement | Non-Functional | Networks & Protocols | RTBM-53739 | Pass | RTBM-53739 | RTBM-24431 | REQ-0049236 | A | System to be wake up by triggers | Pass | Hardware Requirement
Ethernet Electrical Tests | Pass | Hardware Requirement | Non-Functional | Networks & Protocols | RTBM-53740 | Pass | RTBM-53740 | RTBM-12796 | REQ-0048342 | A | Ethernet Electrical Tests | Pass | Hardware Requirement
Ethernet Electrical Tests | Pass | Hardware Requirement | Non-Functional | Networks & Protocols | RTBM-53741 | Pass | RTBM-53741 | RTBM-12788 | REQ-0048339 | A | Ethernet Electrical Tests | Pass | Hardware Requirement
Ethernet Electrical Tests | Pass | Hardware Requirement | Non-Functional | Networks & Protocols | RTBM-53742 | Pass | RTBM-53742 | RTBM-12782 | REQ-0048336 | A | Ethernet Electrical Tests | Pass | Hardware Requirement
Ethernet CMC requirement | Pass | Hardware Requirement | Non-Functional | Networks & Protocols | RTBM-53743 | Pass | RTBM-53743 | RTBM-12781 | REQ-0048335 | A | Ethernet CMC requirement | Pass | Hardware Requirement
Ethernet Electrical Tests | Pass | Hardware Requirement | Non-Functional | Networks & Protocols | RTBM-53744 | Pass | RTBM-53744 | RTBM-12780 | REQ-0048334 | A | Ethernet Electrical Tests | Pass | Hardware Requirement
Not testable - Notice or guideline | NA | Hardware Requirement | Non-Functional | Networks & Protocols | RTBM-53745 | Pass | RTBM-53745 | RTBM-12779 | REQ-0048333 | B | Not testable - Notice or guideline | NA | Hardware Requirement
Connector - HMTD | Pass | Hardware Requirement | Non-Functional | Networks & Protocols | RTBM-53746 | Pass | RTBM-53746 | RTBM-12772 | REQ-0048328 | B | Connector - HMTD | Pass | Hardware Requirement
Connector - HMTD | Pass | Hardware Requirement | Non-Functional | Miscellaneous | RTBM-53747 | Pass | RTBM-53747 | RTBM-12769 | REQ-0048326 | B | Connector - HMTD | Pass | Hardware Requirement
Not testable - Notice or guideline | NA | Hardware Requirement | Non-Functional | Networks & Protocols | RTBM-53749 | Pass | RTBM-53749 | RTBM-12765 | REQ-0048325 | A | Not testable - Notice or guideline | NA | Hardware Requirement
CAN loop delay TLOOP_UCE measurement | Pass | Hardware Requirement | Non-Functional | LifeCycle | RTBM-53754 | StagePass | RTBM-53754 | RTBM-24465 | REQ-0041073 | A | CAN loop delay TLOOP_UCE measurement | Pass | Hardware Requirement
CAN Electrical Tests | Pass | Hardware Requirement | Non-Functional | LifeCycle | RTBM-53755 | Pass | RTBM-53755 | RTBM-24437 | REQ-0040818 | A | CAN Electrical Tests | Pass | Hardware Requirement
Resistance to Timing | Pass | Hardware Requirement | Non-Functional | LifeCycle | RTBM-53756 | Pass | RTBM-53756 | RTBM-24435 | REQ-0040376 | A | Resistance to Timing | Pass | Hardware Requirement
CAN pattern of the received or sent signals | Pass | Hardware Requirement | Non-Functional | Broadcast | RTBM-53757 | Pass | RTBM-53757 | RTBM-24432 | REQ-0040375 | A | CAN pattern of the received or sent signals | Pass | Hardware Requirement
Electrical noise or interference | Pass | Hardware Requirement | Non-Functional | LifeCycle | RTBM-53758 | Pass | RTBM-53758 | RTBM-24402 | REQ-0040361 | A | Electrical noise or interference | Pass | Hardware Requirement
Electrical noise or interference | Pass | Hardware Requirement | Non-Functional | LifeCycle | RTBM-53759 | Pass | RTBM-53759 | RTBM-24400 | REQ-0040360 | A | Electrical noise or interference | Pass | Hardware Requirement
Electrical noise or interference | Pass | Hardware Requirement | Non-Functional | LifeCycle | RTBM-53760 | Pass | RTBM-53760 | RTBM-24397 | REQ-0040358 | A | Electrical noise or interference | Pass | Hardware Requirement
Electrical noise or interference | Pass | Hardware Requirement | Non-Functional | LifeCycle | RTBM-53761 | Pass | RTBM-53761 | RTBM-24396 | REQ-0040357 | A | Electrical noise or interference | Pass | Hardware Requirement
CAN Electrical Tests | Pass | Hardware Requirement | Non-Functional | Networks & Protocols | RTBM-53762 | Pass | RTBM-53762 | RTBM-24394 | REQ-0040356 | A | CAN Electrical Tests | Pass | Hardware Requirement
CAN Cin and Cdiff measurement | Pass | Hardware Requirement | Non-Functional | Networks & Protocols | RTBM-53763 | Pass | RTBM-53763 | RTBM-24393 | REQ-0040353 | A | CAN Cin and Cdiff measurement | Pass | Hardware Requirement
CAN Cin and Cdiff measurement | Pass | Hardware Requirement | Non-Functional | Networks & Protocols | RTBM-53764 | Pass | RTBM-53764 | RTBM-24392 | REQ-0040347 | A | CAN Cin and Cdiff measurement | Pass | Hardware Requirement
Not testable - Notice or guideline | NA | Hardware Requirement | Non-Functional | Networks & Protocols | RTBM-53765 | Pass | RTBM-53765 | RTBM-24390 | REQ-0040297 | A | Not testable - Notice or guideline | NA | Hardware Requirement
Not testable - Notice or guideline | NA | Hardware Requirement | Non-Functional | Networks & Protocols | RTBM-53766 | Pass | RTBM-53766 | RTBM-24389 | REQ-0040294 | A | Not testable - Notice or guideline | NA | Hardware Requirement
Not testable - Notice or guideline | NA | Hardware Requirement | Non-Functional | Networks & Protocols | RTBM-53767 | Pass | RTBM-53767 | RTBM-24387 | REQ-0040293 | A | Not testable - Notice or guideline | NA | Hardware Requirement
Not testable - Notice or guideline | NA | Hardware Requirement | Non-Functional | Networks & Protocols | RTBM-53768 | Pass | RTBM-53768 | RTBM-24386 | REQ-0040292 | A | Not testable - Notice or guideline | NA | Hardware Requirement
Not testable - Notice or guideline | NA | Hardware Requirement | Non-Functional | Networks & Protocols | RTBM-53769 | Pass | RTBM-53769 | RTBM-24384 | REQ-0040290 | A | Not testable - Notice or guideline | NA | Hardware Requirement
Not testable - Notice or guideline | NA | Hardware Requirement | Non-Functional | Networks & Protocols | RTBM-53771 | Pass | RTBM-53771 | RTBM-24373 | REQ-0040279 | A | Not testable - Notice or guideline | NA | Hardware Requirement
Not testable - Notice or guideline | NA | Hardware Requirement | Non-Functional | Networks & Protocols | RTBM-53772 | Pass | RTBM-53772 | RTBM-24372 | REQ-0040277 | A | Not testable - Notice or guideline | NA | Hardware Requirement
Not testable - Notice or guideline | NA | Hardware Requirement | Non-Functional | Networks & Protocols | RTBM-53773 | Pass | RTBM-53773 | RTBM-24368 | REQ-0040267 | A | Not testable - Notice or guideline | NA | Hardware Requirement
Out of scope | NA | Hardware Requirement | Non-Functional | LifeCycle | RTBM-53774 | Reviewed | RTBM-53774 | RTBM-24476 | GEN-RESEAU-ST-CPCANHS.0062 | 0 | Out of scope | NA | Hardware Requirement
Resistance to Timing | Pass | Hardware Requirement | Non-Functional | LifeCycle | RTBM-53775 | Pass | RTBM-53775 | RTBM-24563 | GEN-RESEAU-ST-CPCANLS.0030 | 1 | Resistance to Timing | Pass | Hardware Requirement
Cybersecurity - Access Protection | Pass | Hardware Requirement | Non-Functional | Cybersecurity | RTBM-53776 | Pass | RTBM-53776 | RTBM-15910 | GEN-CSTS-ST-HW_SW-0006 | 0 | Cybersecurity - Access Protection | Pass | Hardware Requirement
Cybersecurity - Access Protection | Pass | Hardware Requirement | Non-Functional | Cybersecurity | RTBM-53777 | StagePass | RTBM-53777 | RTBM-15905 | GEN-CSTS-ST-HW_SW-0003 | 0 | Cybersecurity - Access Protection | Pass | Hardware Requirement
Cybersecurity - Access Protection | Pass | Hardware Requirement | Non-Functional | Cybersecurity | RTBM-53778 | Pass | RTBM-53778 | RTBM-2889 | GEN-CSTS-ST-CRYPTO_ENG-0023 | 0 | Cybersecurity - Access Protection | Pass | Hardware Requirement
Cybersecurity - Access Protection | Pass | Hardware Requirement | Non-Functional | Cybersecurity | RTBM-53779 | Pass | RTBM-53779 | RTBM-2888 | GEN-CSTS-ST-CRYPTO_ENG-0022 | 0 | Cybersecurity - Access Protection | Pass | Hardware Requirement
Broadcast - Provide parameter for measurement | Pass | System Requirement | Functional | Diagnostic | RTBM-54266 | Pass | RTBM-56527 | RTBM-36349 | REQ-0657864 | A | Broadcast - Provide parameter for measurement | Pass | System Requirement
Backup Battery Gauge | Pass | System Requirement | Functional | Diagnostic | RTBM-54267 | Pass | RTBM-56537 | RTBM-36345 | REQ-0657795 | A | Backup Battery Gauge | Pass | System Requirement
Back-Up Battery | Pass | System Requirement | Functional | Diagnostic | RTBM-54268 | Pass | RTBM-56538 | RTBM-36344 | REQ-0657686 | A | Back-Up Battery | Pass | System Requirement | 1
DTC - BuB | Pass | System Requirement | Functional | Diagnostic | RTBM-54269 | Pass | RTBM-56539 | RTBM-36343 | REQ-0655779 | A | DTC - BuB | Pass | System Requirement
DTC - BuB | Pass | System Requirement | Functional | LifeCycle | RTBM-54270 | Pass | RTBM-56540 | RTBM-36481 | REQ-0655664 | A | DTC - BuB | Pass | System Requirement
Lifecycle status informations | Fail | System Requirement | Functional | Miscellaneous | RTBM-54271 | Pass | RTBM-56533 | RTBM-36388 | REQ-0655647 | A | Lifecycle status informations | Fail | System Requirement
Product Regulation and Certification | On-going w/h some pass | System Requirement | Non-Functional | Miscellaneous | RTBM-54272 | Pass | RTBM-56558 | RTBM-36781 | REQ-0640770 | A | Product Regulation and Certification | On-going w/h some pass | System Requirement
Connector general requirement | Pass | Hardware Requirement | Non-Functional | Miscellaneous | RTBM-54273 | Pass | RTBM-54273 | RTBM-36221 | REQ-0614209 | A | Connector general requirement | Pass | Hardware Requirement
Project Documentation | NA | System Requirement | Functional | Miscellaneous | RTBM-54274 | Reviewed | RTBM-44106 | RTBM-36108 | REQ-0598152 | A | Project Documentation | NA | System Requirement
eCall TRP_TIS requirements | Fail | System Requirement | Functional | Device Management | RTBM-54276 | Fail | RTBM-44430 | RTBM-35998 | REQ-0595257 | A | eCall TRP_TIS requirements | Fail | System Requirement
Cellular antenna high level requirement | Pass | System Requirement | Functional | Miscellaneous | RTBM-54277 | Pass | RTBM-44429 | RTBM-35996 | REQ-0594250 | A | Cellular antenna high level requirement | Pass | System Requirement
Out of scope | NA | System Requirement | Functional | Broadcast | RTBM-54278 | Reviewed | RTBM-58279 | RTBM-36926 | REQ-0572134 | A | Out of scope | NA | System Requirement
Radio Antenna | Pass | System Requirement | Functional | Broadcast | RTBM-54280 | Pass | RTBM-54280 | RTBM-25745 | REQ-0565352 | B | Radio Antenna | Pass | System Requirement
Radio Antenna | Pass | System Requirement | Functional | Broadcast | RTBM-54281 | StagePass | RTBM-57095 | RTBM-25743 | REQ-0565350 | A | Radio Antenna | Pass | System Requirement
Supported GNSS positioning system | Pass | System Requirement | Functional | Position | RTBM-54283 | Pass | RTBM-44468 | RTBM-36028 | REQ-0533129 | A | Supported GNSS positioning system | Pass | System Requirement
Out of scope | NA | System Requirement | Functional | Electrical Engineering | RTBM-54285 | Reviewed | RTBM-52909 | RTBM-36219 | REQ-0514649 | B | Out of scope | NA | System Requirement
Connectors | NA | Hardware Requirement | Non-Functional | Networks & Protocols | RTBM-54287 | Pass | RTBM-54287 | RTBM-36217 | REQ-0514647 | A | Connectors | NA | Hardware Requirement
Product compatible to customer specification | Pass | System Requirement | Non-Functional | Positioning | RTBM-54288 | Pass | RTBM-44480 | RTBM-36056 | REQ-0514642 | B | Product compatible to customer specification | Pass | System Requirement
Not testable - Notice or guideline | NA | System Requirement | Non-Functional | Main | RTBM-54289 | Reviewed | RTBM-58280 | RTBM-36271 | REQ-0514633 | B | Not testable - Notice or guideline | NA | System Requirement
B21 7110 | Pass | System Requirement | Functional | Miscellaneous | RTBM-54290 | StagePass | RTBM-58281 | RTBM-37064 | REQ-0514632 | A | B21 7110 | Pass | System Requirement
Resistance to Impacts | Pass | System Requirement | Non-Functional | Quality | RTBM-54291 | StagePass | RTBM-58286 | RTBM-37048 | REQ-0514500 | C | Resistance to Impacts | Pass | System Requirement
B21 7130 | Pass | System Requirement | Non-Functional | Quality | RTBM-54292 | StagePass | RTBM-46864 | RTBM-37032 | REQ-0514497 | C | B21 7130 | Pass | System Requirement
B21 7130 | Pass | System Requirement | Non-Functional | Quality | RTBM-54327 | StagePass | RTBM-46863 | RTBM-37031 | REQ-0514496 | C | B21 7130 | Pass | System Requirement
B21 7130 | Pass | System Requirement | Non-Functional | Quality | RTBM-54328 | Pass | RTBM-46826 | RTBM-37030 | REQ-0514495 | C | B21 7130 | Pass | System Requirement
Resistance to Impacts | Pass | System Requirement | Non-Functional | Quality | RTBM-54329 | StagePass | RTBM-46894 | RTBM-37010 | REQ-0514471 | C | Resistance to Impacts | Pass | System Requirement
B21 7110 - ELECTRICAL RESISTANCE | Pass | System Requirement | Non-Functional | Quality | RTBM-54330 | StagePass | RTBM-46837 | RTBM-36976 | REQ-0514459 | B | B21 7110 - ELECTRICAL RESISTANCE | Pass | System Requirement
Lifecycle status informations | Fail | System Requirement | Non-Functional | LifeCycle | RTBM-54331 | Pass | RTBM-56473 | RTBM-35958 | REQ-0500922 | A | Lifecycle status informations | Fail | System Requirement
B21 7110 - EMC EMISSION | Pass | System Requirement | Non-Functional | Quality | RTBM-54332 | StagePass | RTBM-58285 | RTBM-36992 | REQ-0500904 | B | B21 7110 - EMC EMISSION | Pass | System Requirement
B21 7110 - EMC EMISSION | Pass | System Requirement | Non-Functional | Quality | RTBM-54333 | StagePass | RTBM-46855 | RTBM-36988 | REQ-0500903 | B | B21 7110 - EMC EMISSION | Pass | System Requirement
B21 7110 - EMC EMISSION | Pass | System Requirement | Non-Functional | Quality | RTBM-54334 | StagePass | RTBM-58287 | RTBM-36987 | REQ-0500901 | B | B21 7110 - EMC EMISSION | Pass | System Requirement
B21 7110 - EMC IMMUNITY | Pass | System Requirement | Non-Functional | Quality | RTBM-54335 | StagePass | RTBM-46848 | RTBM-36980 | REQ-0500900 | B | B21 7110 - EMC IMMUNITY | Pass | System Requirement
B21 7110 - ELECTRICAL RESISTANCE | Pass | System Requirement | Non-Functional | Quality | RTBM-54337 | StagePass | RTBM-46837 | RTBM-36968 | REQ-0500899 | B | B21 7110 - ELECTRICAL RESISTANCE | Pass | System Requirement
DTC - Main battery | Pass | System Requirement | Functional | Diagnostic | RTBM-54338 | Pass | RTBM-44061 | RTBM-36596 | REQ-0495839 | A | DTC - Main battery | Pass | System Requirement
DTC - TCU | Pass | System Requirement | Functional | Diagnostic | RTBM-54339 | Pass | RTBM-44050 | RTBM-36586 | REQ-0495826 | B | DTC - TCU | Pass | System Requirement
DTC - CAN | Pass | System Requirement | Functional | Diagnostic | RTBM-54343 | Pass | RTBM-44049 | RTBM-36584 | REQ-0495824 | A | DTC - CAN | Pass | System Requirement
DTC - Temperature | Pass | System Requirement | Functional | Diagnostic | RTBM-54347 | Pass | RTBM-56455 | RTBM-36577 | REQ-0495817 | A | DTC - Temperature | Pass | System Requirement
DTC - Temperature | Pass | System Requirement | Functional | Diagnostic | RTBM-54348 | Pass | RTBM-44045 | RTBM-36576 | REQ-0495816 | A | DTC - Temperature | Pass | System Requirement
DTC - GNSS | Pass | System Requirement | Functional | Diagnostic | RTBM-54353 | Pass | RTBM-44491 | RTBM-36563 | REQ-0495802 | B | DTC - GNSS | Pass | System Requirement
DTC - GNSS | Pass | System Requirement | Functional | Diagnostic | RTBM-54354 | Pass | RTBM-44490 | RTBM-36562 | REQ-0495801 | B | DTC - GNSS | Pass | System Requirement
Out of scope | NA | System Requirement | Functional | Diagnostic | RTBM-54355 | On-going | RTBM-44489 | RTBM-36561 | REQ-0495800 | B | Out of scope | NA | System Requirement
DTC - Cellular | Pass | System Requirement | Functional | Diagnostic | RTBM-54364 | Pass | RTBM-44447 | RTBM-36554 | REQ-0495793 | B | DTC - Cellular | Pass | System Requirement
DTC - Cellular | Pass | System Requirement | Functional | Diagnostic | RTBM-54365 | Pass | RTBM-44446 | RTBM-36553 | REQ-0495792 | B | DTC - Cellular | Pass | System Requirement
Out of scope | NA | System Requirement | Functional | Diagnostic | RTBM-54366 | On-going | RTBM-44445 | RTBM-36552 | REQ-0495791 | B | Out of scope | NA | System Requirement
DTC - Cellular | Pass | System Requirement | Functional | Diagnostic | RTBM-54372 | Pass | RTBM-44444 | RTBM-36551 | REQ-0495790 | B | DTC - Cellular | Pass | System Requirement
Out of scope | NA | System Requirement | Functional | Diagnostic | RTBM-54389 | On-going | RTBM-44442 | RTBM-36549 | REQ-0495788 | B | Out of scope | NA | System Requirement
DTC - Radio | Pass | System Requirement | Functional | Diagnostic | RTBM-54392 | Pass | RTBM-44376 | RTBM-36548 | REQ-0495787 | B | DTC - Radio | Pass | System Requirement
DTC - Radio | Pass | System Requirement | Functional | Diagnostic | RTBM-54394 | Pass | RTBM-44371 | RTBM-36547 | REQ-0495785 | B | DTC - Radio | Pass | System Requirement
DTC - Radio EA | Pass | System Requirement | Functional | Diagnostic | RTBM-54395 | Pass | RTBM-44369 | RTBM-36546 | REQ-0495784 | B | DTC - Radio EA | Pass | System Requirement
DTC - Radio | Pass | System Requirement | Functional | Diagnostic | RTBM-54397 | Pass | RTBM-44367 | RTBM-36545 | REQ-0495783 | B | DTC - Radio | Pass | System Requirement
DTC - Radio | Pass | System Requirement | Functional | Diagnostic | RTBM-54409 | Pass | RTBM-44363 | RTBM-36544 | REQ-0495781 | B | DTC - Radio | Pass | System Requirement
Out of scope | NA | System Requirement | Functional | Diagnostic | RTBM-54410 | Reviewed | RTBM-44361 | RTBM-36543 | REQ-0495780 | B | Out of scope | NA | System Requirement
DTC - Loudspeaker | Pass | System Requirement | Functional | Diagnostic | RTBM-54425 | StagePass | RTBM-44214 | RTBM-36542 | REQ-0495779 | B | DTC - Loudspeaker | Pass | System Requirement
DTC - Loudspeaker | Pass | System Requirement | Functional | Diagnostic | RTBM-54426 | Pass | RTBM-44213 | RTBM-36541 | REQ-0495778 | B | DTC - Loudspeaker | Pass | System Requirement
DTC - Loudspeaker | Pass | System Requirement | Functional | Diagnostic | RTBM-54427 | StagePass | RTBM-44212 | RTBM-36540 | REQ-0495777 | B | DTC - Loudspeaker | Pass | System Requirement
DTC - Loudspeaker | Pass | System Requirement | Functional | Diagnostic | RTBM-54433 | Pass | RTBM-44190 | RTBM-36538 | REQ-0495776 | C | DTC - Loudspeaker | Pass | System Requirement
DTC - Loudspeaker | Pass | System Requirement | Functional | Diagnostic | RTBM-54435 | Pass | RTBM-44189 | RTBM-36537 | REQ-0495775 | C | DTC - Loudspeaker | Pass | System Requirement
TCU monitoring requirement | Pass | System Requirement | Functional | Diagnostic | RTBM-54437 | StagePass | RTBM-44188 | RTBM-36536 | REQ-0495774 | C | TCU monitoring requirement | Pass | System Requirement
DTC - Loudspeaker | Pass | System Requirement | Functional | Diagnostic | RTBM-54440 | Pass | RTBM-44187 | RTBM-36535 | REQ-0495773 | B | DTC - Loudspeaker | Pass | System Requirement
DTC - Loudspeaker | Pass | System Requirement | Functional | Diagnostic | RTBM-54443 | StagePass | RTBM-44186 | RTBM-36534 | REQ-0495772 | C | DTC - Loudspeaker | Pass | System Requirement
DTC - Loudspeaker | Pass | System Requirement | Functional | Diagnostic | RTBM-54446 | Pass | RTBM-44185 | RTBM-36533 | REQ-0495771 | C | DTC - Loudspeaker | Pass | System Requirement
TCU monitoring requirement | Pass | System Requirement | Functional | Diagnostic | RTBM-54448 | StagePass | RTBM-44184 | RTBM-36532 | REQ-0495770 | C | TCU monitoring requirement | Pass | System Requirement
DTC - Loudspeaker | Pass | System Requirement | Functional | Diagnostic | RTBM-54491 | Pass | RTBM-44183 | RTBM-36531 | REQ-0495769 | B | DTC - Loudspeaker | Pass | System Requirement
DTC - Loudspeaker | Pass | System Requirement | Functional | Diagnostic | RTBM-54493 | Pass | RTBM-44182 | RTBM-36530 | REQ-0495768 | C | DTC - Loudspeaker | Pass | System Requirement
DTC - Loudspeaker | Pass | System Requirement | Functional | Diagnostic | RTBM-54496 | StagePass | RTBM-44181 | RTBM-36529 | REQ-0495767 | C | DTC - Loudspeaker | Pass | System Requirement
TCU monitoring requirement | Pass | System Requirement | Functional | Diagnostic | RTBM-54499 | StagePass | RTBM-44180 | RTBM-36528 | REQ-0495766 | C | TCU monitoring requirement | Pass | System Requirement
DTC - Loudspeaker | Pass | System Requirement | Functional | Diagnostic | RTBM-54501 | Pass | RTBM-44179 | RTBM-36527 | REQ-0495765 | C | DTC - Loudspeaker | Pass | System Requirement
DTC - Microphone | On-going w/h some pass | System Requirement | Functional | Diagnostic | RTBM-54502 | Pass | RTBM-44178 | RTBM-36526 | REQ-0495764 | B | DTC - Microphone | On-going w/h some pass | System Requirement
DTC - Microphone | On-going w/h some pass | System Requirement | Functional | Diagnostic | RTBM-54503 | Pass | RTBM-44177 | RTBM-36525 | REQ-0495763 | B | DTC - Microphone | On-going w/h some pass | System Requirement
DTC - Microphone | On-going w/h some pass | System Requirement | Functional | LifeCycle | RTBM-54504 | Pass | RTBM-44176 | RTBM-36524 | REQ-0495762 | B | DTC - Microphone | On-going w/h some pass | System Requirement
DTC - Microphone | On-going w/h some pass | System Requirement | Functional | Diagnostic | RTBM-54505 | Pass | RTBM-44175 | RTBM-36523 | REQ-0495761 | A | DTC - Microphone | On-going w/h some pass | System Requirement
DTC - Microphone | On-going w/h some pass | System Requirement | Functional | Diagnostic | RTBM-54506 | Pass | RTBM-44174 | RTBM-36522 | REQ-0495760 | B | DTC - Microphone | On-going w/h some pass | System Requirement
DTC - Microphone | On-going w/h some pass | System Requirement | Functional | Diagnostic | RTBM-54507 | Pass | RTBM-44173 | RTBM-36521 | REQ-0495759 | B | DTC - Microphone | On-going w/h some pass | System Requirement
TCU monitoring requirement | Pass | System Requirement | Functional | Diagnostic | RTBM-54508 | StagePass | RTBM-44172 | RTBM-36520 | REQ-0495758 | B | TCU monitoring requirement | Pass | System Requirement
DTC - Microphone | On-going w/h some pass | System Requirement | Functional | Diagnostic | RTBM-54509 | Pass | RTBM-44171 | RTBM-36519 | REQ-0495757 | A | DTC - Microphone | On-going w/h some pass | System Requirement
DTC - Microphone | On-going w/h some pass | System Requirement | Functional | Diagnostic | RTBM-54510 | Pass | RTBM-44170 | RTBM-36518 | REQ-0495756 | B | DTC - Microphone | On-going w/h some pass | System Requirement
DTC - Microphone | On-going w/h some pass | System Requirement | Functional | Diagnostic | RTBM-54511 | Pass | RTBM-44169 | RTBM-36517 | REQ-0495755 | B | DTC - Microphone | On-going w/h some pass | System Requirement
TCU monitoring requirement | Pass | System Requirement | Functional | Diagnostic | RTBM-54512 | StagePass | RTBM-44168 | RTBM-36516 | REQ-0495754 | B | TCU monitoring requirement | Pass | System Requirement
Out of scope | NA | System Requirement | Functional | Diagnostic | RTBM-54513 | Reviewed | RTBM-55753 | RTBM-36513 | REQ-0495752 | A | Out of scope | NA | System Requirement
Out of scope | NA | System Requirement | Functional | Diagnostic | RTBM-54514 | Reviewed | RTBM-44342 | RTBM-36508 | REQ-0495747 | A | Out of scope | NA | System Requirement
Back-Up Battery | Pass | System Requirement | Functional | Diagnostic | RTBM-54515 | Pass | RTBM-44128 | RTBM-36492 | REQ-0495731 | B | Back-Up Battery | Pass | System Requirement | 1
DTC - BuB | Pass | System Requirement | Functional | Diagnostic | RTBM-54516 | Pass | RTBM-44127 | RTBM-36491 | REQ-0495730 | A | DTC - BuB | Pass | System Requirement
Back-Up Battery | Pass | System Requirement | Functional | Diagnostic | RTBM-54517 | Pass | RTBM-44126 | RTBM-36490 | REQ-0495729 | A | Back-Up Battery | Pass | System Requirement | 1
Back-Up Battery | Pass | System Requirement | Functional | Diagnostic | RTBM-54518 | Pass | RTBM-44125 | RTBM-36489 | REQ-0495728 | B | Back-Up Battery | Pass | System Requirement
Backup Battery placeable | Pass | System Requirement | Functional | Diagnostic | RTBM-54520 | Pass | RTBM-44124 | RTBM-36488 | REQ-0495727 | A | Backup Battery placeable | Pass | System Requirement
Defect low or very low charge of BuB | Pass | System Requirement | Functional | Diagnostic | RTBM-54522 | Pass | RTBM-44123 | RTBM-36487 | REQ-0495726 | B | Defect low or very low charge of BuB | Pass | System Requirement
Defect low or very low charge of BuB | Pass | System Requirement | Functional | Diagnostic | RTBM-54528 | Pass | RTBM-44122 | RTBM-36486 | REQ-0495725 | B | Defect low or very low charge of BuB | Pass | System Requirement
DTC - BuB | Pass | System Requirement | Functional | Diagnostic | RTBM-54529 | Pass | RTBM-44121 | RTBM-36480 | REQ-0495724 | B | DTC - BuB | Pass | System Requirement
DTC - BuB | Pass | System Requirement | Functional | Diagnostic | RTBM-54530 | Pass | RTBM-44120 | RTBM-36485 | REQ-0495723 | B | DTC - BuB | Pass | System Requirement
DTC - BuB | Pass | System Requirement | Functional | Diagnostic | RTBM-54531 | Pass | RTBM-44119 | RTBM-36484 | REQ-0495722 | A | DTC - BuB | Pass | System Requirement
TCU monitoring requirement | Pass | System Requirement | Functional | Diagnostic | RTBM-54532 | Pass | RTBM-44118 | RTBM-36483 | REQ-0495721 | B | TCU monitoring requirement | Pass | System Requirement
DTC - BuB | Pass | System Requirement | Functional | Diagnostic | RTBM-54533 | Pass | RTBM-44117 | RTBM-36482 | REQ-0495720 | A | DTC - BuB | Pass | System Requirement
DTC - BuB | Pass | System Requirement | Functional | Diagnostic | RTBM-54534 | Pass | RTBM-44116 | RTBM-36479 | REQ-0495719 | B | DTC - BuB | Pass | System Requirement
DTC - Airbage | Pass | System Requirement | Functional | Diagnostic | RTBM-54536 | StagePass | RTBM-55564 | RTBM-36478 | REQ-0495718 | A | DTC - Airbage | Pass | System Requirement
DTC - Airbage | Pass | System Requirement | Functional | Diagnostic | RTBM-54537 | Pass | RTBM-55563 | RTBM-36477 | REQ-0495717 | A | DTC - Airbage | Pass | System Requirement
DTC - Airbage | Pass | System Requirement | Functional | Diagnostic | RTBM-54538 | Pass | RTBM-55561 | RTBM-36476 | REQ-0495716 | A | DTC - Airbage | Pass | System Requirement
DTC - Airbage | Pass | System Requirement | Functional | Diagnostic | RTBM-54539 | Pass | RTBM-44085 | RTBM-36475 | REQ-0495715 | A | DTC - Airbage | Pass | System Requirement
DTC - Airbage | Pass | System Requirement | Functional | Diagnostic | RTBM-54540 | Pass | RTBM-44084 | RTBM-36474 | REQ-0495714 | A | DTC - Airbage | Pass | System Requirement
DTC - Airbage | Pass | System Requirement | Functional | Diagnostic | RTBM-54542 | Pass | RTBM-44083 | RTBM-36473 | REQ-0495713 | A | DTC - Airbage | Pass | System Requirement
DTC - Airbage | Pass | System Requirement | Functional | Diagnostic | RTBM-54543 | Pass | RTBM-44082 | RTBM-36472 | REQ-0495712 | A | DTC - Airbage | Pass | System Requirement
DTC - Airbage | Pass | System Requirement | Functional | Diagnostic | RTBM-54544 | Pass | RTBM-44081 | RTBM-36471 | REQ-0495711 | A | DTC - Airbage | Pass | System Requirement
DTC - Airbage | Pass | System Requirement | Functional | Diagnostic | RTBM-54545 | Pass | RTBM-44080 | RTBM-36470 | REQ-0495710 | A | DTC - Airbage | Pass | System Requirement
DTC - Airbage | Pass | System Requirement | Functional | Diagnostic | RTBM-54546 | StagePass | RTBM-44079 | RTBM-36469 | REQ-0495709 | B | DTC - Airbage | Pass | System Requirement
DTC - Airbage | Pass | System Requirement | Functional | Diagnostic | RTBM-54547 | Pass | RTBM-44078 | RTBM-36468 | REQ-0495708 | A | DTC - Airbage | Pass | System Requirement
DTC - LED | Pass | System Requirement | Functional | Diagnostic | RTBM-54548 | Pass | RTBM-44161 | RTBM-36467 | REQ-0495707 | A | DTC - LED | Pass | System Requirement
DTC - LED | Pass | System Requirement | Functional | Diagnostic | RTBM-54549 | StagePass | RTBM-44160 | RTBM-36466 | REQ-0495706 | A | DTC - LED | Pass | System Requirement
DTC - LED | Pass | System Requirement | Functional | Diagnostic | RTBM-54550 | StagePass | RTBM-44159 | RTBM-36465 | REQ-0495705 | A | DTC - LED | Pass | System Requirement
DTC - LED | Pass | System Requirement | Functional | Diagnostic | RTBM-54558 | Pass | RTBM-44158 | RTBM-36464 | REQ-0495704 | A | DTC - LED | Pass | System Requirement
DTC - LED | Pass | System Requirement | Functional | Diagnostic | RTBM-54559 | Pass | RTBM-44157 | RTBM-36463 | REQ-0495703 | A | DTC - LED | Pass | System Requirement
DTC - LED | Pass | System Requirement | Functional | Diagnostic | RTBM-54574 | Pass | RTBM-44156 | RTBM-36462 | REQ-0495702 | A | DTC - LED | Pass | System Requirement
DTC - LED | Pass | System Requirement | Functional | Diagnostic | RTBM-54575 | Pass | RTBM-44155 | RTBM-36461 | REQ-0495701 | A | DTC - LED | Pass | System Requirement
DTC - LED | Pass | System Requirement | Functional | Diagnostic | RTBM-54576 | Pass | RTBM-44154 | RTBM-36460 | REQ-0495700 | A | DTC - LED | Pass | System Requirement
DTC - LED | Pass | System Requirement | Functional | Diagnostic | RTBM-54577 | Pass | RTBM-44153 | RTBM-36459 | REQ-0495699 | A | DTC - LED | Pass | System Requirement
DTC - LED | Pass | System Requirement | Functional | Diagnostic | RTBM-54578 | StagePass | RTBM-44152 | RTBM-36458 | REQ-0495698 | B | DTC - LED | Pass | System Requirement
DTC - LED | Pass | System Requirement | Functional | Diagnostic | RTBM-54579 | Pass | RTBM-44151 | RTBM-36457 | REQ-0495697 | A | DTC - LED | Pass | System Requirement
DTC - LED | Pass | System Requirement | Functional | Diagnostic | RTBM-54580 | Pass | RTBM-44150 | RTBM-36456 | REQ-0495696 | B | DTC - LED | Pass | System Requirement
DTC - LED | Pass | System Requirement | Functional | Diagnostic | RTBM-54581 | Pass | RTBM-44149 | RTBM-36455 | REQ-0495695 | A | DTC - LED | Pass | System Requirement
DTC - LED | Pass | System Requirement | Functional | Diagnostic | RTBM-54582 | Pass | RTBM-44148 | RTBM-36454 | REQ-0495694 | A | DTC - LED | Pass | System Requirement
DTC - LED | Pass | System Requirement | Functional | Diagnostic | RTBM-54583 | Pass | RTBM-44147 | RTBM-36453 | REQ-0495693 | A | DTC - LED | Pass | System Requirement
DTC - Acall | Pass | System Requirement | Functional | Diagnostic | RTBM-54584 | Pass | RTBM-48380 | RTBM-36452 | REQ-0495692 | A | DTC - Acall | Pass | System Requirement
DTC - Acall | Pass | System Requirement | Functional | Diagnostic | RTBM-54585 | Pass | RTBM-48378 | RTBM-36451 | REQ-0495691 | B | DTC - Acall | Pass | System Requirement
DTC - Acall | Pass | System Requirement | Functional | Diagnostic | RTBM-54587 | Pass | RTBM-44386 | RTBM-36450 | REQ-0495690 | A | DTC - Acall | Pass | System Requirement
DTC - Acall | Pass | System Requirement | Functional | Diagnostic | RTBM-54588 | Pass | RTBM-44382 | RTBM-36449 | REQ-0495689 | A | DTC - Acall | Pass | System Requirement
DTC - Acall | Pass | System Requirement | Functional | Diagnostic | RTBM-54589 | Pass | RTBM-44380 | RTBM-36448 | REQ-0495688 | A | DTC - Acall | Pass | System Requirement
DTC - Acall | Pass | System Requirement | Functional | Diagnostic | RTBM-54590 | Pass | RTBM-44378 | RTBM-36447 | REQ-0495687 | B | DTC - Acall | Pass | System Requirement
DTC - Acall | Pass | System Requirement | Functional | Diagnostic | RTBM-54591 | Pass | RTBM-44375 | RTBM-36446 | REQ-0495686 | A | DTC - Acall | Pass | System Requirement
Out of scope | NA | System Requirement | Functional | Diagnostic | RTBM-54592 | On-going | RTBM-44372 | RTBM-36445 | REQ-0495685 | A | Out of scope | NA | System Requirement
Out of scope | NA | System Requirement | Functional | Diagnostic | RTBM-54593 | On-going | RTBM-44366 | RTBM-36444 | REQ-0495684 | A | Out of scope | NA | System Requirement
Out of scope | NA | System Requirement | Functional | Diagnostic | RTBM-54599 | On-going | RTBM-44362 | RTBM-36443 | REQ-0495683 | B | Out of scope | NA | System Requirement
Out of scope | NA | System Requirement | Functional | Miscellaneous | RTBM-54600 | On-going | RTBM-44359 | RTBM-36442 | REQ-0495682 | A | Out of scope | NA | System Requirement
DTC - Acall | Pass | System Requirement | Functional | Diagnostic | RTBM-54601 | Pass | RTBM-44354 | RTBM-36441 | REQ-0495681 | A | DTC - Acall | Pass | System Requirement
DTC - Acall | Pass | System Requirement | Functional | Diagnostic | RTBM-54602 | Pass | RTBM-44353 | RTBM-36440 | REQ-0495680 | A | DTC - Acall | Pass | System Requirement
DTC - Acall | Pass | System Requirement | Functional | Diagnostic | RTBM-54603 | Pass | RTBM-44352 | RTBM-36439 | REQ-0495679 | B | DTC - Acall | Pass | System Requirement
DTC - Acall | Pass | System Requirement | Functional | Diagnostic | RTBM-54604 | Pass | RTBM-44351 | RTBM-36438 | REQ-0495678 | A | DTC - Acall | Pass | System Requirement
DTC - Ecall | Pass | System Requirement | Functional | Diagnostic | RTBM-54605 | Pass | RTBM-44350 | RTBM-36437 | REQ-0495677 | A | DTC - Ecall | Pass | System Requirement
DTC - Ecall | Pass | System Requirement | Functional | Diagnostic | RTBM-54606 | Pass | RTBM-44349 | RTBM-36436 | REQ-0495676 | B | DTC - Ecall | Pass | System Requirement
DTC - Ecall | Pass | System Requirement | Functional | Diagnostic | RTBM-54607 | Pass | RTBM-44347 | RTBM-36435 | REQ-0495675 | A | DTC - Ecall | Pass | System Requirement
DTC - Ecall | Pass | System Requirement | Functional | Diagnostic | RTBM-54608 | Pass | RTBM-44346 | RTBM-36434 | REQ-0495674 | A | DTC - Ecall | Pass | System Requirement
DTC - Ecall | Pass | System Requirement | Functional | Diagnostic | RTBM-54612 | Pass | RTBM-44345 | RTBM-36433 | REQ-0495673 | A | DTC - Ecall | Pass | System Requirement
DTC - Ecall | Pass | System Requirement | Functional | Diagnostic | RTBM-54613 | Pass | RTBM-44343 | RTBM-36432 | REQ-0495672 | B | DTC - Ecall | Pass | System Requirement
DTC - Ecall | Pass | System Requirement | Functional | Diagnostic | RTBM-54614 | Pass | RTBM-44339 | RTBM-36431 | REQ-0495671 | A | DTC - Ecall | Pass | System Requirement
Out of scope | NA | System Requirement | Functional | Diagnostic | RTBM-54619 | On-going | RTBM-44335 | RTBM-36430 | REQ-0495670 | A | Out of scope | NA | System Requirement
Out of scope | NA | System Requirement | Functional | Diagnostic | RTBM-54627 | On-going | RTBM-44334 | RTBM-36429 | REQ-0495669 | A | Out of scope | NA | System Requirement
Out of scope | NA | System Requirement | Functional | Diagnostic | RTBM-54629 | On-going | RTBM-44329 | RTBM-36428 | REQ-0495668 | B | Out of scope | NA | System Requirement
Out of scope | NA | System Requirement | Functional | Diagnostic | RTBM-54631 | On-going | RTBM-44328 | RTBM-36427 | REQ-0495667 | A | Out of scope | NA | System Requirement
DTC - Ecall | Pass | System Requirement | Functional | Diagnostic | RTBM-54632 | Pass | RTBM-44324 | RTBM-36426 | REQ-0495666 | A | DTC - Ecall | Pass | System Requirement
DTC - Ecall | Pass | System Requirement | Functional | Diagnostic | RTBM-54633 | Pass | RTBM-44321 | RTBM-36425 | REQ-0495665 | A | DTC - Ecall | Pass | System Requirement
DTC - Ecall | Pass | System Requirement | Functional | Diagnostic | RTBM-54635 | Pass | RTBM-44314 | RTBM-36424 | REQ-0495664 | B | DTC - Ecall | Pass | System Requirement
DTC - Ecall | Pass | System Requirement | Functional | Diagnostic | RTBM-54636 | Pass | RTBM-44233 | RTBM-36423 | REQ-0495663 | A | DTC - Ecall | Pass | System Requirement
Project Documentation | NA | System Requirement | Non-Functional | Quality | RTBM-54637 | Reviewed | RTBM-52467 | RTBM-36757 | REQ-0495620 | A | Project Documentation | NA | System Requirement
B21 7110 - EMC EMISSION | Pass | System Requirement | Non-Functional | Quality | RTBM-54638 | Pass | RTBM-46860 | RTBM-36993 | REQ-0495616 | B | B21 7110 - EMC EMISSION | Pass | System Requirement
B21 7110 - ELECTRICAL RESISTANCE | Pass | System Requirement | Non-Functional | Quality | RTBM-54639 | StagePass | RTBM-46844 | RTBM-36975 | REQ-0495605 | B | B21 7110 - ELECTRICAL RESISTANCE | Pass | System Requirement
B21 7110 - EMC EMISSION | Pass | System Requirement | Non-Functional | Quality | RTBM-54640 | StagePass | RTBM-46861 | RTBM-36991 | REQ-0495604 | B | B21 7110 - EMC EMISSION | Pass | System Requirement
B21 7110 - ELECTRICAL RESISTANCE | Pass | System Requirement | Non-Functional | Quality | RTBM-54641 | StagePass | RTBM-46843 | RTBM-36974 | REQ-0495592 | B | B21 7110 - ELECTRICAL RESISTANCE | Pass | System Requirement
Backup Battery Gauge | Pass | System Requirement | Functional | Diagnostic | RTBM-54642 | Pass | RTBM-56517 | RTBM-36340 | REQ-0495590 | B | Backup Battery Gauge | Pass | System Requirement
Backup Battery Gauge | Pass | System Requirement | Functional | Diagnostic | RTBM-54643 | Pass | RTBM-43977 | RTBM-36339 | REQ-0495583 | B | Backup Battery Gauge | Pass | System Requirement
Backup Battery Gauge | Pass | System Requirement | Functional | Diagnostic | RTBM-54645 | Pass | RTBM-43975 | RTBM-36338 | REQ-0495580 | B | Backup Battery Gauge | Pass | System Requirement
B21 7110 - EMC EMISSION | Pass | System Requirement | Non-Functional | Quality | RTBM-54646 | StagePass | RTBM-46856 | RTBM-36989 | REQ-0495575 | B | B21 7110 - EMC EMISSION | Pass | System Requirement
B21 7110 - ELECTRICAL RESISTANCE | Pass | System Requirement | Non-Functional | Quality | RTBM-54647 | StagePass | RTBM-46842 | RTBM-36973 | REQ-0495573 | B | B21 7110 - ELECTRICAL RESISTANCE | Pass | System Requirement
Backup Battery Gauge | Pass | System Requirement | Functional | Diagnostic | RTBM-54650 | Pass | RTBM-43973 | RTBM-36337 | REQ-0495572 | B | Backup Battery Gauge | Pass | System Requirement
Backup Battery Gauge | Pass | System Requirement | Functional | Diagnostic | RTBM-54652 | Pass | RTBM-43971 | RTBM-36336 | REQ-0495566 | B | Backup Battery Gauge | Pass | System Requirement
Resistance to Environment | Pass | System Requirement | Non-Functional | Quality | RTBM-54653 | Pass | RTBM-58290 | RTBM-36831 | REQ-0495564 | B | Resistance to Environment | Pass | System Requirement
Resistance to Temperature | Pass | System Requirement | Functional | Electrical Engineering | RTBM-54654 | Pass | RTBM-58291 | RTBM-36741 | REQ-0495562 | B | Resistance to Temperature | Pass | System Requirement
Not testable - Notice or guideline | NA | System Requirement | Functional | Diagnostic | RTBM-54655 | Reviewed | RTBM-56932 | RTBM-36642 | REQ-0495561 | B | Not testable - Notice or guideline | NA | System Requirement
Stability | Fail | System Requirement | Non-Functional | Quality | RTBM-54656 | Fail | RTBM-52559 | RTBM-36640 | REQ-0495558 | A | Stability | Fail | System Requirement
Resistance to Environment | Pass | System Requirement | Non-Functional | Quality | RTBM-54657 | Pass | RTBM-58295 | RTBM-36830 | REQ-0495557 | A | Resistance to Environment | Pass | System Requirement
B21 7110 - ELECTRICAL RESISTANCE | Pass | System Requirement | Non-Functional | Quality | RTBM-54658 | StagePass | RTBM-46841 | RTBM-36972 | REQ-0495555 | B | B21 7110 - ELECTRICAL RESISTANCE | Pass | System Requirement
DTC - Loudspeaker | Pass | System Requirement | Functional | Diagnostic | RTBM-54659 | Pass | RTBM-56933 | RTBM-36613 | REQ-0495554 | C | DTC - Loudspeaker | Pass | System Requirement
B21 7130 | Pass | System Requirement | Non-Functional | Quality | RTBM-54660 | StagePass | RTBM-46870 | RTBM-36212 | REQ-0495551 | B | B21 7130 | Pass | System Requirement
Backup Battery Gauge | Pass | System Requirement | Functional | Diagnostic | RTBM-54661 | Pass | RTBM-43970 | RTBM-36335 | REQ-0495549 | B | Backup Battery Gauge | Pass | System Requirement
B21 7110 - EMC IMMUNITY | Pass | System Requirement | Non-Functional | Quality | RTBM-54662 | StagePass | RTBM-46853 | RTBM-36986 | REQ-0495547 | B | B21 7110 - EMC IMMUNITY | Pass | System Requirement
Resistance to Temperature | Pass | System Requirement | Non-Functional | Quality | RTBM-54663 | StagePass | RTBM-46864 | RTBM-36934 | REQ-0495546 | C | Resistance to Temperature | Pass | System Requirement
Back-Up Battery | Pass | System Requirement | Non-Functional | Electrical Engineering | RTBM-54664 | Pass | RTBM-44105 | RTBM-36107 | REQ-0495538 | A | Back-Up Battery | Pass | System Requirement
Project Documentation | NA | System Requirement | Non-Functional | Electrical Engineering | RTBM-54665 | On-going | RTBM-56935 | RTBM-36739 | REQ-0495536 | A | Project Documentation | NA | System Requirement
Out of scope | NA | System Requirement | Non-Functional | Main | RTBM-54667 | Reviewed | RTBM-58300 | RTBM-36630 | REQ-0495529 | C | Out of scope | NA | System Requirement
B21 7110 - ELECTRICAL RESISTANCE | Pass | System Requirement | Non-Functional | Quality | RTBM-54668 | StagePass | RTBM-46841 | RTBM-36211 | REQ-0495527 | B | B21 7110 - ELECTRICAL RESISTANCE | Pass | System Requirement
B21 7110 - ELECTRICAL RESISTANCE | Pass | System Requirement | Non-Functional | Quality | RTBM-54669 | StagePass | RTBM-46840 | RTBM-36971 | REQ-0495526 | B | B21 7110 - ELECTRICAL RESISTANCE | Pass | System Requirement
Field Test | Pass | System Requirement | Non-Functional | Broadcast | RTBM-54670 | StagePass | RTBM-56944 | RTBM-36744 | REQ-0495522 | A | Field Test | Pass | System Requirement
DTC - Loudspeaker | Pass | System Requirement | Functional | Diagnostic | RTBM-54671 | StagePass | RTBM-56945 | RTBM-36612 | REQ-0495519 | C | DTC - Loudspeaker | Pass | System Requirement
B21 7110 - EMC IMMUNITY | Pass | System Requirement | Non-Functional | Quality | RTBM-54672 | StagePass | RTBM-46852 | RTBM-36985 | REQ-0495518 | B | B21 7110 - EMC IMMUNITY | Pass | System Requirement
DTC - Loudspeaker | Pass | System Requirement | Functional | Diagnostic | RTBM-54673 | Pass | RTBM-57105 | RTBM-36611 | REQ-0495517 | C | DTC - Loudspeaker | Pass | System Requirement
DTC - Loudspeaker | Pass | System Requirement | Functional | Diagnostic | RTBM-54674 | Pass | RTBM-57106 | RTBM-36610 | REQ-0495514 | C | DTC - Loudspeaker | Pass | System Requirement
DTC - Microphone | On-going w/h some pass | System Requirement | Functional | Diagnostic | RTBM-54675 | Pass | RTBM-57107 | RTBM-36609 | REQ-0495513 | B | DTC - Microphone | On-going w/h some pass | System Requirement
B21 7110 - ELECTRICAL RESISTANCE | Pass | System Requirement | Non-Functional | Quality | RTBM-54676 | StagePass | RTBM-46839 | RTBM-36970 | REQ-0495512 | B | B21 7110 - ELECTRICAL RESISTANCE | Pass | System Requirement
DTC - Microphone | On-going w/h some pass | System Requirement | Functional | Diagnostic | RTBM-54677 | Pass | RTBM-57108 | RTBM-36608 | REQ-0495511 | B | DTC - Microphone | On-going w/h some pass | System Requirement
DTC - Microphone | On-going w/h some pass | System Requirement | Functional | Diagnostic | RTBM-54678 | Pass | RTBM-57110 | RTBM-36607 | REQ-0495508 | B | DTC - Microphone | On-going w/h some pass | System Requirement
DTC - Microphone | On-going w/h some pass | System Requirement | Functional | Diagnostic | RTBM-54679 | Pass | RTBM-57113 | RTBM-36606 | REQ-0495506 | B | DTC - Microphone | On-going w/h some pass | System Requirement
B21 7110 - ELECTRICAL RESISTANCE | Pass | System Requirement | Non-Functional | Quality | RTBM-54680 | StagePass | RTBM-46838 | RTBM-36969 | REQ-0495504 | B | B21 7110 - ELECTRICAL RESISTANCE | Pass | System Requirement
Out of scope | NA | System Requirement | Functional | Diagnostic | RTBM-54681 | Reviewed | RTBM-43967 | RTBM-36332 | REQ-0495499 | B | Out of scope | NA | System Requirement
B21 7110 - EMC IMMUNITY | Pass | System Requirement | Non-Functional | Quality | RTBM-54682 | StagePass | RTBM-46854 | RTBM-36984 | REQ-0495498 | B | B21 7110 - EMC IMMUNITY | Pass | System Requirement
Main Power Supply | Fail | System Requirement | Non-Functional | Quality | RTBM-54683 | StagePass | RTBM-44077 | RTBM-36210 | REQ-0495493 | B | Main Power Supply | Fail | System Requirement
Back-Up Battery | Pass | System Requirement | Functional | LifeCycle | RTBM-54684 | Pass | RTBM-44101 | RTBM-36104 | REQ-0495487 | B | Back-Up Battery | Pass | System Requirement
B21 7110 - ELECTRICAL RESISTANCE | Pass | System Requirement | Non-Functional | Quality | RTBM-54685 | StagePass | RTBM-46836 | RTBM-36967 | REQ-0495484 | B | B21 7110 - ELECTRICAL RESISTANCE | Pass | System Requirement
B21 7110 - ELECTRICAL RESISTANCE | Pass | System Requirement | Non-Functional | Quality | RTBM-54686 | StagePass | RTBM-46836 | RTBM-36966 | REQ-0495483 | B | B21 7110 - ELECTRICAL RESISTANCE | Pass | System Requirement
BuB charging | Pass | System Requirement | Functional | Diagnostic | RTBM-54687 | Pass | RTBM-44100 | RTBM-36103 | REQ-0495475 | A | BuB charging | Pass | System Requirement
DTC - Loudspeaker | Pass | System Requirement | Functional | Diagnostic | RTBM-54688 | Pass | RTBM-57141 | RTBM-36605 | REQ-0495473 | B | DTC - Loudspeaker | Pass | System Requirement
Project Documentation | NA | System Requirement | Non-Functional | Quality | RTBM-54689 | Reviewed | RTBM-58299 | RTBM-36733 | REQ-0495472 | B | Project Documentation | NA | System Requirement
Project Documentation | NA | System Requirement | Non-Functional | Diagnostic | RTBM-54690 | Reviewed | RTBM-57145 | RTBM-36732 | REQ-0495470 | A | Project Documentation | NA | System Requirement
B21 7110 - ELECTRICAL RESISTANCE | Pass | System Requirement | Non-Functional | Quality | RTBM-54691 | StagePass | RTBM-46834 | RTBM-36965 | REQ-0495451 | B | B21 7110 - ELECTRICAL RESISTANCE | Pass | System Requirement
DTC - Acall | Pass | System Requirement | Functional | Diagnostic | RTBM-54692 | Pass | RTBM-57154 | RTBM-36324 | REQ-0495447 | B | DTC - Acall | Pass | System Requirement
DTC - Ecall | Pass | System Requirement | Functional | Diagnostic | RTBM-54694 | Pass | RTBM-57155 | RTBM-36323 | REQ-0495445 | B | DTC - Ecall | Pass | System Requirement
Lifecycle status informations | Fail | System Requirement | Non-Functional | LifeCycle | RTBM-54695 | Pass | RTBM-57156 | RTBM-36202 | REQ-0495433 | B | Lifecycle status informations | Fail | System Requirement
B21 7110 - EMC IMMUNITY | Pass | System Requirement | Non-Functional | Quality | RTBM-54696 | StagePass | RTBM-46851 | RTBM-36983 | REQ-0495429 | B | B21 7110 - EMC IMMUNITY | Pass | System Requirement
Out of scope | NA | System Requirement | Functional | Quality | RTBM-54697 | Reviewed | RTBM-57159 | RTBM-36667 | REQ-0495428 | C | Out of scope | NA | System Requirement
B21 7110 - ELECTRICAL RESISTANCE | Pass | System Requirement | Non-Functional | Quality | RTBM-54698 | StagePass | RTBM-46834 | RTBM-36964 | REQ-0495415 | B | B21 7110 - ELECTRICAL RESISTANCE | Pass | System Requirement
Out of scope | NA | System Requirement | Functional | Connectivity | RTBM-54699 | On-going | RTBM-44333 | RTBM-36074 | REQ-0495410 | C | Out of scope | NA | System Requirement
Not testable - Notice or guideline | NA | System Requirement | Non-Functional | Quality | RTBM-54701 | Reviewed | RTBM-44327 | RTBM-36069 | REQ-0495404 | B | Not testable - Notice or guideline | NA | System Requirement
Backup Battery Handle | Pass | System Requirement | Functional | XCall | RTBM-54702 | StagePass | RTBM-44096 | RTBM-36098 | REQ-0495400 | A | Backup Battery Handle | Pass | System Requirement
GNSS Antenna | Pass | System Requirement | Functional | Positioning | RTBM-54703 | StagePass | RTBM-51841 | RTBM-36039 | REQ-0495391 | B | GNSS Antenna | Pass | System Requirement
DTC - Microphone | On-going w/h some pass | System Requirement | Functional | LifeCycle | RTBM-54704 | Pass | RTBM-57465 | RTBM-36604 | REQ-0495390 | B | DTC - Microphone | On-going w/h some pass | System Requirement
Audio microphone/louderspeaker input/out | Pass | System Requirement | Functional | XCall | RTBM-54705 | StagePass | RTBM-51832 | RTBM-36362 | REQ-0495389 | B | Audio microphone/louderspeaker input/out | Pass | System Requirement
Backup Battery placeable | Pass | System Requirement | Functional | LifeCycle | RTBM-54706 | StagePass | RTBM-57464 | RTBM-36319 | REQ-0495386 | B | Backup Battery placeable | Pass | System Requirement
B21 7110 - ELECTRICAL RESISTANCE | Pass | System Requirement | Non-Functional | Quality | RTBM-54707 | StagePass | RTBM-46833 | RTBM-36963 | REQ-0495381 | B | B21 7110 - ELECTRICAL RESISTANCE | Pass | System Requirement
Audio microphone/louderspeaker input/out | Pass | System Requirement | Functional | XCall | RTBM-54708 | StagePass | RTBM-51832 | RTBM-36361 | REQ-0495371 | B | Audio microphone/louderspeaker input/out | Pass | System Requirement
WiFi high level requirement | Pass | System Requirement | Functional | Connectivity | RTBM-54709 | StagePass | RTBM-43928 | RTBM-36066 | REQ-0495369 | B | WiFi high level requirement | Pass | System Requirement
Product compatible to customer specification | Pass | System Requirement | Non-Functional | XCall | RTBM-54710 | Pass | RTBM-57462 | RTBM-36228 | REQ-0495363 | A | Product compatible to customer specification | Pass | System Requirement
Supported GNSS positioning system | Pass | System Requirement | Functional | Positioning | RTBM-54711 | StagePass | RTBM-44469 | RTBM-36029 | REQ-0495361 | A | Supported GNSS positioning system | Pass | System Requirement
Backup Battery Handle | Pass | System Requirement | Functional | LifeCycle | RTBM-54712 | Pass | RTBM-44095 | RTBM-36097 | REQ-0495357 | B | Backup Battery Handle | Pass | System Requirement
B21 7110 | Pass | System Requirement | Non-Functional | Quality | RTBM-54713 | Pass | RTBM-46826 | RTBM-36207 | REQ-0495353 | B | B21 7110 | Pass | System Requirement
B21 7110 - EMC IMMUNITY | Pass | System Requirement | Non-Functional | Quality | RTBM-54714 | StagePass | RTBM-46850 | RTBM-36982 | REQ-0495349 | B | B21 7110 - EMC IMMUNITY | Pass | System Requirement
LED Outputs | Pass | System Requirement | Functional | Electrical Engineering | RTBM-54715 | StagePass | RTBM-57460 | RTBM-36360 | REQ-0495343 | C | LED Outputs | Pass | System Requirement
B21 7110 - ELECTRICAL RESISTANCE | Pass | System Requirement | Non-Functional | Quality | RTBM-54716 | StagePass | RTBM-46833 | RTBM-36962 | REQ-0495342 | B | B21 7110 - ELECTRICAL RESISTANCE | Pass | System Requirement
Stability | Fail | System Requirement | Non-Functional | Quality | RTBM-54717 | Pass | RTBM-57459 | RTBM-36200 | REQ-0495340 | B | Stability | Fail | System Requirement
B21 7110 | Pass | System Requirement | Non-Functional | Quality | RTBM-54718 | Pass | RTBM-46826 | RTBM-36206 | REQ-0495339 | B | B21 7110 | Pass | System Requirement
Not testable - Notice or guideline | NA | System Requirement | Functional | Networks & Protocols | RTBM-54720 | StagePass | RTBM-57457 | RTBM-36093 | REQ-0495334 | B | Not testable - Notice or guideline | NA | System Requirement
B21 7110 - ELECTRICAL RESISTANCE | Pass | System Requirement | Non-Functional | Quality | RTBM-54721 | StagePass | RTBM-46831 | RTBM-36961 | REQ-0495325 | B | B21 7110 - ELECTRICAL RESISTANCE | Pass | System Requirement
Product Regulation and Certification | On-going w/h some pass | System Requirement | Non-Functional | Networks & Protocols | RTBM-54722 | Pass | RTBM-44220 | RTBM-36092 | REQ-0495314 | B | Product Regulation and Certification | On-going w/h some pass | System Requirement
WiFi high level requirement | Pass | System Requirement | Functional | Connectivity | RTBM-54723 | StagePass | RTBM-44322 | RTBM-36065 | REQ-0495310 | B | WiFi high level requirement | Pass | System Requirement
Supported GNSS positioning system | Pass | System Requirement | Functional | Positioning | RTBM-54724 | Pass | RTBM-44466 | RTBM-36026 | REQ-0495308 | A | Supported GNSS positioning system | Pass | System Requirement
WiFi high level requirement | Pass | System Requirement | Functional | Connectivity | RTBM-54725 | StagePass | RTBM-44320 | RTBM-36064 | REQ-0495295 | B | WiFi high level requirement | Pass | System Requirement
B21 7110 - EMC IMMUNITY | Pass | System Requirement | Non-Functional | Quality | RTBM-54726 | Pass | RTBM-46849 | RTBM-36981 | REQ-0495294 | B | B21 7110 - EMC IMMUNITY | Pass | System Requirement
Product Regulation and Certification | On-going w/h some pass | System Requirement | Non-Functional | Connectivity | RTBM-54727 | StagePass | RTBM-44319 | RTBM-36063 | REQ-0495291 | B | Product Regulation and Certification | On-going w/h some pass | System Requirement
Product Quality | Pass | System Requirement | Functional | Miscellaneous | RTBM-54728 | Pass | RTBM-57451 | RTBM-37057 | REQ-0495289 | B | Product Quality | Pass | System Requirement
Resistance to Environment | Pass | System Requirement | Non-Functional | Quality | RTBM-54729 | StagePass | RTBM-52450 | RTBM-36679 | REQ-0495288 | B | Resistance to Environment | Pass | System Requirement
Function Safety | On-going w/h some pass | System Requirement | Non-Functional | Quality | RTBM-54730 | Pass | RTBM-52451 | RTBM-36677 | REQ-0495279 | A | Function Safety | On-going w/h some pass | System Requirement
B21 7110 - ELECTRICAL RESISTANCE | Pass | System Requirement | Non-Functional | Quality | RTBM-54731 | StagePass | RTBM-46830 | RTBM-36960 | REQ-0495278 | B | B21 7110 - ELECTRICAL RESISTANCE | Pass | System Requirement
Product Regulation and Certification | On-going w/h some pass | System Requirement | Non-Functional | Connectivity | RTBM-54732 | StagePass | RTBM-44318 | RTBM-36062 | REQ-0495273 | B | Product Regulation and Certification | On-going w/h some pass | System Requirement
Stability | Fail | System Requirement | Non-Functional | Quality | RTBM-54733 | Pass | RTBM-57450 | RTBM-36676 | REQ-0495271 | A | Stability | Fail | System Requirement
Product Regulation and Certification | On-going w/h some pass | System Requirement | Non-Functional | Connectivity | RTBM-54734 | StagePass | RTBM-44317 | RTBM-36061 | REQ-0495268 | B | Product Regulation and Certification | On-going w/h some pass | System Requirement
Lifecycle status informations | Fail | System Requirement | Non-Functional | Quality | RTBM-54735 | Fail | RTBM-57446 | RTBM-36199 | REQ-0495267 | B | Lifecycle status informations | Fail | System Requirement
Supported GNSS positioning system | Pass | System Requirement | Functional | Positioning | RTBM-54737 | Pass | RTBM-44465 | RTBM-36025 | REQ-0495266 | A | Supported GNSS positioning system | Pass | System Requirement
Lifecycle status informations | Fail | System Requirement | Non-Functional | Quality | RTBM-54738 | Fail | RTBM-57443 | RTBM-36197 | REQ-0495265 | B | Lifecycle status informations | Fail | System Requirement
Function Safety | On-going w/h some pass | System Requirement | Non-Functional | Miscellaneous | RTBM-54739 | On-going | RTBM-52455 | RTBM-37056 | REQ-0495264 | B | Function Safety | On-going w/h some pass | System Requirement
B21 7130 | Pass | System Requirement | Non-Functional | Quality | RTBM-54740 | Pass | RTBM-46889 | RTBM-37051 | REQ-0495259 | C | B21 7130 | Pass | System Requirement
Product Regulation and Certification | On-going w/h some pass | System Requirement | Non-Functional | Connectivity | RTBM-54741 | StagePass | RTBM-44316 | RTBM-36060 | REQ-0495248 | B | Product Regulation and Certification | On-going w/h some pass | System Requirement
Product Regulation and Certification | On-going w/h some pass | System Requirement | Non-Functional | Connectivity | RTBM-54742 | StagePass | RTBM-44315 | RTBM-36059 | REQ-0495243 | B | Product Regulation and Certification | On-going w/h some pass | System Requirement
Stability | Fail | System Requirement | Non-Functional | Quality | RTBM-54743 | StagePass | RTBM-46886 | RTBM-37050 | REQ-0495241 | C | Stability | Fail | System Requirement
Resistance to Vibrations | Pass | System Requirement | Non-Functional | Quality | RTBM-54744 | StagePass | RTBM-46898 | RTBM-37019 | REQ-0495238 | B | Resistance to Vibrations | Pass | System Requirement
B21 7110 - ELECTRICAL RESISTANCE | Pass | System Requirement | Non-Functional | Quality | RTBM-54745 | StagePass | RTBM-46829 | RTBM-36959 | REQ-0495234 | B | B21 7110 - ELECTRICAL RESISTANCE | Pass | System Requirement
B21 7110 - EMC IMMUNITY | Pass | System Requirement | Non-Functional | Quality | RTBM-54746 | StagePass | RTBM-46847 | RTBM-36979 | REQ-0495228 | B | B21 7110 - EMC IMMUNITY | Pass | System Requirement
Supported GNSS positioning system | Pass | System Requirement | Functional | Positioning | RTBM-54747 | Pass | RTBM-44464 | RTBM-36024 | REQ-0495226 | A | Supported GNSS positioning system | Pass | System Requirement
Out of scope | NA | System Requirement | Non-Functional | Quality | RTBM-54748 | Reviewed | RTBM-58297 | RTBM-37047 | REQ-0495225 | C | Out of scope | NA | System Requirement
Lifecycle status informations | Fail | System Requirement | Functional | LifeCycle | RTBM-54749 | Pass | RTBM-57442 | RTBM-36223 | REQ-0495224 | B | Lifecycle status informations | Fail | System Requirement
Product Regulation and Certification | On-going w/h some pass | System Requirement | Non-Functional | Quality | RTBM-54750 | StagePass | RTBM-46878 | RTBM-37044 | REQ-0495223 | C | Product Regulation and Certification | On-going w/h some pass | System Requirement
Resistance to Vibrations | Pass | System Requirement | Non-Functional | Quality | RTBM-54751 | StagePass | RTBM-46898 | RTBM-37018 | REQ-0495222 | C | Resistance to Vibrations | Pass | System Requirement
Resistance to Impacts | Pass | System Requirement | Non-Functional | Quality | RTBM-54752 | StagePass | RTBM-46897 | RTBM-37014 | REQ-0495214 | C | Resistance to Impacts | Pass | System Requirement
Out of scope | NA | System Requirement | Non-Functional | Quality | RTBM-54754 | Reviewed | RTBM-58301 | RTBM-37013 | REQ-0495210 | C | Out of scope | NA | System Requirement
Resistance to Environment | Pass | System Requirement | Non-Functional | Quality | RTBM-54755 | StagePass | RTBM-46875 | RTBM-37043 | REQ-0495207 | C | Resistance to Environment | Pass | System Requirement
Resistance to Impacts | Pass | System Requirement | Non-Functional | Quality | RTBM-54756 | StagePass | RTBM-46895 | RTBM-37012 | REQ-0495205 | C | Resistance to Impacts | Pass | System Requirement
Resistance to Environment | Pass | System Requirement | Non-Functional | Quality | RTBM-54757 | StagePass | RTBM-46874 | RTBM-37042 | REQ-0495203 | C | Resistance to Environment | Pass | System Requirement
Lifecycle status informations | Fail | System Requirement | Non-Functional | LifeCycle | RTBM-54758 | Pass | RTBM-57440 | RTBM-35952 | REQ-0495198 | A | Lifecycle status informations | Fail | System Requirement
B21 7110 - ELECTRICAL RESISTANCE | Pass | System Requirement | Non-Functional | Quality | RTBM-54759 | StagePass | RTBM-46827 | RTBM-36958 | REQ-0495196 | B | B21 7110 - ELECTRICAL RESISTANCE | Pass | System Requirement
B21 7110 | Pass | System Requirement | Non-Functional | Quality | RTBM-54760 | StagePass | RTBM-58302 | RTBM-37063 | REQ-0495192 | A | B21 7110 | Pass | System Requirement
Out of scope | NA | System Requirement | Non-Functional | Quality | RTBM-54761 | On-going | RTBM-58303 | RTBM-37041 | REQ-0495190 | C | Out of scope | NA | System Requirement
B21 7130 | Pass | System Requirement | Non-Functional | Quality | RTBM-54762 | StagePass | RTBM-58304 | RTBM-37040 | REQ-0495188 | C | B21 7130 | Pass | System Requirement
B21 7050 | Pass | Hardware Requirement | Non-Functional | Miscellaneous | RTBM-54763 | Pass | RTBM-54763 | RTBM-37005 | REQ-0495186 | A | B21 7050 | Pass | Hardware Requirement
B21 7050 | Pass | Hardware Requirement | Non-Functional | Miscellaneous | RTBM-54764 | Pass | RTBM-54764 | RTBM-37004 | REQ-0495183 | B | B21 7050 | Pass | Hardware Requirement
Resistance to Environment | Pass | System Requirement | Non-Functional | Quality | RTBM-54766 | StagePass | RTBM-46873 | RTBM-37039 | REQ-0495175 | C | Resistance to Environment | Pass | System Requirement
B21 7130 | Pass | System Requirement | Non-Functional | Quality | RTBM-54767 | StagePass | RTBM-46868 | RTBM-37036 | REQ-0495172 | C | B21 7130 | Pass | System Requirement
B21 7050 | Pass | Hardware Requirement | Non-Functional | Miscellaneous | RTBM-54768 | Pass | RTBM-54768 | RTBM-37003 | REQ-0495169 | A | B21 7050 | Pass | Hardware Requirement
B21 7110 - EMC IMMUNITY | Pass | System Requirement | Non-Functional | Quality | RTBM-54769 | StagePass | RTBM-46845 | RTBM-36978 | REQ-0495168 | B | B21 7110 - EMC IMMUNITY | Pass | System Requirement
Connectors | NA | System Requirement | Non-Functional | Quality | RTBM-54771 | StagePass | RTBM-54771 | RTBM-37002 | REQ-0495164 | A | Connectors | NA | System Requirement
B21 7110 - ELECTRICAL RESISTANCE | Pass | System Requirement | Non-Functional | Quality | RTBM-54772 | Pass | RTBM-46826 | RTBM-36957 | REQ-0495163 | B | B21 7110 - ELECTRICAL RESISTANCE | Pass | System Requirement
B21 7130 | Pass | System Requirement | Functional | Quality | RTBM-54773 | StagePass | RTBM-46868 | RTBM-37035 | REQ-0495155 | C | B21 7130 | Pass | System Requirement
B21 7130 | Pass | System Requirement | Non-Functional | Quality | RTBM-54774 | StagePass | RTBM-46866 | RTBM-37034 | REQ-0495152 | B | B21 7130 | Pass | System Requirement
Connectors | NA | System Requirement | Non-Functional | Quality | RTBM-54775 | StagePass | RTBM-54775 | RTBM-37001 | REQ-0495149 | A | Connectors | NA | System Requirement
Supported GNSS positioning system | Pass | System Requirement | Functional | Positioning | RTBM-54776 | Pass | RTBM-43945 | RTBM-36021 | REQ-0495134 | A | Supported GNSS positioning system | Pass | System Requirement
Connectors | NA | System Requirement | Non-Functional | Quality | RTBM-54778 | StagePass | RTBM-54778 | RTBM-36996 | REQ-0495130 | A | Connectors | NA | System Requirement
B21 7110 | Pass | System Requirement | Non-Functional | Quality | RTBM-54779 | StagePass | RTBM-58309 | RTBM-36955 | REQ-0495129 | A | B21 7110 | Pass | System Requirement
Manage the power consumption of the main vehicle battery | Pass | System Requirement | Non-Functional | Miscellaneous | RTBM-54780 | Pass | RTBM-44415 | RTBM-35962 | REQ-0495122 | B | Manage the power consumption of the main vehicle battery | Pass | System Requirement
RTC accuracy measurement | Pass | System Requirement | Non-Functional | Miscellaneous | RTBM-54781 | Pass | RTBM-57437 | RTBM-35960 | REQ-0495118 | C | RTC accuracy measurement | Pass | System Requirement
Project Documentation | NA | System Requirement | Non-Functional | Quality | RTBM-54782 | Reviewed | RTBM-57438 | RTBM-35939 | REQ-0495117 | A | Project Documentation | NA | System Requirement
Mesure DAB EE performances criterion | Fail | System Requirement | Non-Functional | Broadcast | RTBM-54786 | Fail | RTBM-57439 | RTBM-25740 | REQ-0475174 | B | Mesure DAB EE performances criterion | Fail | System Requirement
Mesure AM EE performances criterion | Fail | System Requirement | Non-Functional | Broadcast | RTBM-54787 | Pass | RTBM-57306 | RTBM-25739 | REQ-0475173 | B | Mesure AM EE performances criterion | Fail | System Requirement
Mesure FM EE performances criterion | Fail | System Requirement | Non-Functional | Broadcast | RTBM-54788 | Fail | RTBM-57421 | RTBM-25738 | REQ-0475172 | A | Mesure FM EE performances criterion | Fail | System Requirement
Out of scope | NA | System Requirement | Functional | Positioning | RTBM-54789 | On-going | RTBM-57422 | RTBM-16177 | REQ-0416099 | C | Out of scope | NA | System Requirement
Support eCall positioning specifications | Pass | System Requirement | Non-Functional | Positioning | RTBM-54790 | Pass | RTBM-57424 | RTBM-16167 | REQ-0416076 | B | Support eCall positioning specifications | Pass | System Requirement
Respect positioning feature, performance and procedure | Pass | System Requirement | Non-Functional | Positioning | RTBM-54791 | Pass | RTBM-57425 | RTBM-16166 | REQ-0416072 | B | Respect positioning feature, performance and procedure | Pass | System Requirement
Mesure Connectivity RF performances criterion | Pass | System Requirement | Non-Functional | Connectivity | RTBM-54792 | Pass | RTBM-57428 | RTBM-17308 | REQ-0414024 | B | Mesure Connectivity RF performances criterion | Pass | System Requirement
Stability | Fail | System Requirement | Non-Functional | XCall | RTBM-54793 | Pass | RTBM-57429 | RTBM-16994 | REQ-0315013 | A | Stability | Fail | System Requirement
Stability | Fail | System Requirement | Non-Functional | Quality | RTBM-54794 | Pass | RTBM-57430 | RTBM-16993 | REQ-0314995 | A | Stability | Fail | System Requirement
eCall TRP_TIS requirements | Fail | System Requirement | Non-Functional | Device Management | RTBM-54799 | Pass | RTBM-56584 | RTBM-16532 | REQ-0314819 | C | eCall TRP_TIS requirements | Fail | System Requirement
Mesure RDS EE performances criterion | Pass | Hardware Requirement | Non-Functional | Broadcast | RTBM-54800 | Pass | RTBM-54800 | RTBM-37560 | REQ-0074293 | B | Mesure RDS EE performances criterion | Pass | Hardware Requirement
Transmit decoded analog audio stream over Ethernet Bridgle | Pass | System Requirement | Functional | Broadcast | RTBM-54801 | Pass | RTBM-57416 | RTBM-37298 | REQ-0074287 | G | Transmit decoded analog audio stream over Ethernet Bridgle | Pass | System Requirement
B21 7110 | Pass | System Requirement | Non-Functional | Quality | RTBM-54808 | StagePass | RTBM-58310 | RTBM-12793 | REQ-0048340 | A | B21 7110 | Pass | System Requirement
Ethernet Electrical Tests | Pass | System Requirement | Non-Functional | Networks & Protocols | RTBM-54809 | Pass | RTBM-54809 | RTBM-12777 | REQ-0048332 | A | Ethernet Electrical Tests | Pass | System Requirement
Connectors | NA | System Requirement | Non-Functional | Networks & Protocols | RTBM-54810 | Pass | RTBM-54810 | RTBM-12770 | REQ-0048327 | A | Connectors | NA | System Requirement
B21 7110 | Pass | System Requirement | Non-Functional | LifeCycle | RTBM-54812 | StagePass | RTBM-58310 | RTBM-24410 | REQ-0040362 | A | B21 7110 | Pass | System Requirement
Not testable - Notice or guideline | NA | System Requirement | Non-Functional | Networks & Protocols | RTBM-54813 | Reviewed | RTBM-52464 | RTBM-24353 | REQ-0040232 | A | Not testable - Notice or guideline | NA | System Requirement
Not testable - Notice or guideline | NA | System Requirement | Non-Functional | Networks & Protocols | RTBM-54814 | Reviewed | RTBM-57420 | RTBM-24352 | REQ-0040229 | A | Not testable - Notice or guideline | NA | System Requirement
CAN bit rate configuration | Pass | System Requirement | Functional | Networks & Protocols | RTBM-54816 | Pass | RTBM-56441 | RTBM-24564 | GEN-RESEAU- ST- CPCANHS.0031 | 0 | CAN bit rate configuration | Pass | System Requirement
Cybersecurity - Access Protection | Pass | System Requirement | Functional | Cybersecurity | RTBM-54818 | Pass | RTBM-56263 | RTBM-15907 | GEN-CSTS-ST-HW_SW-0005 | 0 | Cybersecurity - Access Protection | Pass | System Requirement
Function Safety | On-going w/h some pass | System Requirement | Function Safety | Documentation | RTBM-54821 | Reviewed | RTBM-44546 | RTBM-15769 | Gen-BSRFv2’-CDC-SDF-15 | 0 | Function Safety | On-going w/h some pass | System Requirement
Function Safety | On-going w/h some pass | System Requirement | Function Safety | Documentation | RTBM-54822 | Reviewed | RTBM-44545 | RTBM-15697 | Gen-BSRFv2’-CDC-SDF-14 | 0 | Function Safety | On-going w/h some pass | System Requirement
Function Safety | On-going w/h some pass | System Requirement | Function Safety | Documentation | RTBM-54856 | Reviewed | RTBM-44536 | RTBM-15688 | Gen-BSRFv2’-CDC-SDF-05 | 0 | Function Safety | On-going w/h some pass | System Requirement
Function Safety | On-going w/h some pass | System Requirement | Function Safety | Documentation | RTBM-54857 | Reviewed | RTBM-44535 | RTBM-15687 | Gen-BSRFv2’-CDC-SDF-04 | 0 | Function Safety | On-going w/h some pass | System Requirement
Function Safety | On-going w/h some pass | System Requirement | Function Safety | Documentation | RTBM-54858 | Reviewed | RTBM-44534 | RTBM-15686 | Gen-BSRFv2’-CDC-SDF-03 | 0 | Function Safety | On-going w/h some pass | System Requirement
Function Safety | On-going w/h some pass | System Requirement | Function Safety | Documentation | RTBM-54859 | Reviewed | RTBM-44533 | RTBM-15685 | Gen-BSRFv2’-CDC-SDF-02 | 0 | Function Safety | On-going w/h some pass | System Requirement
Function Safety | On-going w/h some pass | System Requirement | Function Safety | Documentation | RTBM-54861 | Reviewed | RTBM-44548 | RTBM-15771 | Gen-BSRFv2’-CDC-SDF-17 | 0 | Function Safety | On-going w/h some pass | System Requirement
Function Safety | On-going w/h some pass | System Requirement | Function Safety | Documentation | RTBM-54862 | Reviewed | RTBM-44547 | RTBM-15770 | Gen-BSRFv2’-CDC-SDF-16 | 0 | Function Safety | On-going w/h some pass | System Requirement
Electrical Tests | Pass | Hardware Requirement | Non-Functional | Quality | RTBM-54863 | Pass | RTBM-54863 | RTBM-36201 | REQ-0495383 | B | Electrical Tests | Pass | Hardware Requirement
Connector - Main | Pass | Hardware Requirement | Non-Functional | Miscellaneous | RTBM-54864 | Pass | RTBM-54864 | RTBM-36125 | REQ-0495261 | B | Connector - Main | Pass | Hardware Requirement
CAN bit rate configuration | Pass | System Requirement | Non-Functional | LifeCycle | RTBM-54865 | Pass | RTBM-56576 | RTBM-24456 | REQ-0040872 | A | CAN bit rate configuration | Pass | System Requirement
Resistance to Timing | Pass | Hardware Requirement | Non-Functional | LifeCycle | RTBM-54866 | Pass | RTBM-54866 | RTBM-24450 | REQ-0040822 | A | Resistance to Timing | Pass | Hardware Requirement
Resistance to Timing | Pass | Hardware Requirement | Non-Functional | LifeCycle | RTBM-54868 | Pass | RTBM-54868 | RTBM-24445 | REQ-0040820 | A | Resistance to Timing | Pass | Hardware Requirement
Not testable - Notice or guideline | NA | Hardware Requirement | Non-Functional | Electrical Engineering | RTBM-54869 | Pass | RTBM-54869 | RTBM-24362 | REQ-0040234 | A | Not testable - Notice or guideline | NA | Hardware Requirement
CAN Electrical Tests | Pass | Hardware Requirement | Non-Functional | LifeCycle | RTBM-54870 | Pass | RTBM-54870 | RTBM-24453 | REQ-0040850 | A | CAN Electrical Tests | Pass | Hardware Requirement
Resistance to Timing | Pass | Hardware Requirement | Non-Functional | Networks & Protocols | RTBM-54871 | StagePass | RTBM-54871 | RTBM-24451 | GEN-RESEAU-ST-CPCANHS.0034 | 3 | Resistance to Timing | Pass | Hardware Requirement
Resistance to Timing | Pass | Hardware Requirement | Non-Functional | LifeCycle | RTBM-54873 | Pass | RTBM-54873 | RTBM-24567 | GEN-RESEAU- ST- CPCANHS.0034 | 0 | Resistance to Timing | Pass | Hardware Requirement
Resistance to Timing | Pass | Hardware Requirement | Non-Functional | LifeCycle | RTBM-54874 | Pass | RTBM-54874 | RTBM-24565 | GEN-RESEAU- ST- CPCANHS.0032 | 0 | Resistance to Timing | Pass | Hardware Requirement
CAN bit rate configuration | Pass | System Requirement | Non-Functional | Networks & Protocols | RTBM-54875 | Pass | RTBM-55615 | RTBM-24447 | REQ-0040821 | A | CAN bit rate configuration | Pass | System Requirement
GNSS sensitivity requirement | Fail | System Requirement | Functional | Positioning | RTBM-54878 | Pass | RTBM-55565 | RTBM-36020 | REQ-0712395 | A | GNSS sensitivity requirement | Fail | System Requirement
GNSS sensitivity requirement | Fail | System Requirement | Functional | Positioning | RTBM-54879 | Fail | RTBM-55566 | RTBM-36019 | REQ-0712394 | A | GNSS sensitivity requirement | Fail | System Requirement
RAMS | Pass | System Requirement | Functional | Miscellaneous | RTBM-54880 | StagePass | RTBM-55630 | RTBM-36699 | REQ-0712242 | A | RAMS | Pass | System Requirement
Radio Antenna | Pass | System Requirement | Functional | Broadcast | RTBM-54881 | StagePass | RTBM-55598 | RTBM-25744 | REQ-0664669 | A | Radio Antenna | Pass | System Requirement
Product compatible to customer specification | Pass | System Requirement | Non-Functional | Connectivity | RTBM-54882 | Pass | RTBM-55599 | RTBM-36240 | REQ-0663817 | A | Product compatible to customer specification | Pass | System Requirement
Backup Battery Lifetime | On-going w/h some pass | System Requirement | Functional | Miscellaneous | RTBM-54883 | Pass | RTBM-57345 | RTBM-36681 | REQ-0663814 | A | Backup Battery Lifetime | On-going w/h some pass | System Requirement
Connector electrical requirement | Pass | System Requirement | Functional | Diagnostic | RTBM-54884 | Pass | RTBM-54884 | RTBM-36243 | REQ-0663455 | A | Connector electrical requirement | Pass | System Requirement
GNSS sensitivity requirement | Fail | System Requirement | Functional | Positioning | RTBM-54885 | Fail | RTBM-55849 | RTBM-36018 | REQ-0663453 | B | GNSS sensitivity requirement | Fail | System Requirement
GNSS sensitivity requirement | Fail | System Requirement | Functional | Connectivity | RTBM-54886 | Fail | RTBM-55925 | RTBM-36017 | REQ-0663452 | B | GNSS sensitivity requirement | Fail | System Requirement
GNSS Antenna | Pass | System Requirement | Functional | Positioning | RTBM-54887 | StagePass | RTBM-55931 | RTBM-36042 | REQ-0663450 | A | GNSS Antenna | Pass | System Requirement
GNSS Antenna | Pass | System Requirement | Functional | Positioning | RTBM-54888 | StagePass | RTBM-55932 | RTBM-36041 | REQ-0663449 | A | GNSS Antenna | Pass | System Requirement
GNSS Antenna | Pass | System Requirement | Functional | Positioning | RTBM-54889 | Pass | RTBM-55933 | RTBM-36033 | REQ-0663447 | A | GNSS Antenna | Pass | System Requirement
Cellular antenna high level requirement | Pass | System Requirement | Functional | Connectivity | RTBM-54890 | StagePass | RTBM-51290 | RTBM-35992 | REQ-0663432 | A | Cellular antenna high level requirement | Pass | System Requirement
Mesure DAB EE performances criterion | Fail | System Requirement | Non-Functional | Broadcast | RTBM-54891 | On-going | RTBM-56181 | RTBM-36052 | REQ-0663431 | A | Mesure DAB EE performances criterion | Fail | System Requirement
Mesure FM EE performances criterion | Fail | System Requirement | Non-Functional | Broadcast | RTBM-54892 | On-going | RTBM-56182 | RTBM-36051 | REQ-0663430 | A | Mesure FM EE performances criterion | Fail | System Requirement
Mesure AM EE performances criterion | Fail | System Requirement | Non-Functional | Broadcast | RTBM-54893 | On-going | RTBM-56199 | RTBM-36050 | REQ-0663427 | A | Mesure AM EE performances criterion | Fail | System Requirement
Mesure DAB EE performances criterion | Fail | System Requirement | Functional | Broadcast | RTBM-54894 | Fail | RTBM-56204 | RTBM-36049 | REQ-0663424 | A | Mesure DAB EE performances criterion | Fail | System Requirement
Mesure AM EE performances criterion | Fail | System Requirement | Functional | Broadcast | RTBM-54895 | Fail | RTBM-56431 | RTBM-36048 | REQ-0663423 | A | Mesure AM EE performances criterion | Fail | System Requirement
Mesure FM EE performances criterion | Fail | System Requirement | Functional | Electrical Engineering | RTBM-54896 | Fail | RTBM-56432 | RTBM-36047 | REQ-0663422 | A | Mesure FM EE performances criterion | Fail | System Requirement
Cellular Antenna | Fail | System Requirement | Non-Functional | Positioning | RTBM-54897 | StagePass | RTBM-56440 | RTBM-36004 | REQ-0662030 | A | Cellular Antenna | Fail | System Requirement
Out of scope | NA | System Requirement | Functional | Diagnostic | RTBM-54898 | Reviewed | RTBM-56450 | RTBM-36625 | REQ-0658408 | A | Out of scope | NA | System Requirement
Out of scope | NA | System Requirement | Functional | Diagnostic | RTBM-54899 | Reviewed | RTBM-56451 | RTBM-36624 | REQ-0658407 | A | Out of scope | NA | System Requirement
Out of scope | NA | System Requirement | Functional | Diagnostic | RTBM-54900 | Reviewed | RTBM-56454 | RTBM-36623 | REQ-0658406 | A | Out of scope | NA | System Requirement
Out of scope | NA | System Requirement | Functional | Diagnostic | RTBM-54901 | Reviewed | RTBM-56457 | RTBM-36622 | REQ-0658405 | A | Out of scope | NA | System Requirement
DTC - NAD | On-going w/h some pass | System Requirement | Functional | Diagnostic | RTBM-54902 | Pass | RTBM-56458 | RTBM-36620 | REQ-0658402 | A | DTC - NAD | On-going w/h some pass | System Requirement
DTC - NAD | On-going w/h some pass | System Requirement | Functional | Diagnostic | RTBM-54903 | Reviewed | RTBM-56469 | RTBM-36618 | REQ-0658400 | A | DTC - NAD | On-going w/h some pass | System Requirement
Out of scope | NA | System Requirement | Functional | Diagnostic | RTBM-54904 | Reviewed | RTBM-56471 | RTBM-36617 | REQ-0658399 | A | Out of scope | NA | System Requirement
DTC - Loudspeaker | Pass | System Requirement | Functional | Diagnostic | RTBM-54905 | Pass | RTBM-56472 | RTBM-36539 | REQ-0658346 | A | DTC - Loudspeaker | Pass | System Requirement
DTC - Microphone | On-going w/h some pass | System Requirement | Functional | Diagnostic | RTBM-54906 | Pass | RTBM-56508 | RTBM-36515 | REQ-0658345 | A | DTC - Microphone | On-going w/h some pass | System Requirement
DTC - BuB | Pass | System Requirement | Functional | Diagnostic | RTBM-54907 | Pass | RTBM-56512 | RTBM-36616 | REQ-0658160 | A | DTC - BuB | Pass | System Requirement
DTC - BuB | Pass | System Requirement | Functional | Diagnostic | RTBM-54908 | Pass | RTBM-56513 | RTBM-36615 | REQ-0658159 | A | DTC - BuB | Pass | System Requirement
DTC - BuB | Pass | System Requirement | Functional | Quality | RTBM-54909 | Pass | RTBM-56515 | RTBM-36614 | REQ-0658158 | A | DTC - BuB | Pass | System Requirement
Out of scope | NA | System Requirement | Functional | LifeCycle | RTBM-54910 | Reviewed | RTBM-56516 | RTBM-36204 | REQ-0658157 | A | Out of scope | NA | System Requirement
Not testable - Notice or guideline | NA | System Requirement | Functional | Diagnostic | RTBM-54912 | Reviewed | RTBM-56521 | RTBM-36303 | REQ-0658118 | A | Not testable - Notice or guideline | NA | System Requirement
Not testable - Notice or guideline | NA | System Requirement | Functional | Diagnostic | RTBM-54913 | Reviewed | RTBM-56522 | RTBM-36302 | REQ-0658117 | A | Not testable - Notice or guideline | NA | System Requirement
Back-Up Battery | Pass | System Requirement | Functional | Diagnostic | RTBM-54914 | Pass | RTBM-56523 | RTBM-36301 | REQ-0658046 | A | Back-Up Battery | Pass | System Requirement
Backup Battery placeable | Pass | System Requirement | Functional | Networks & Protocols | RTBM-54915 | Pass | RTBM-56526 | RTBM-36300 | REQ-0658044 | A | Backup Battery placeable | Pass | System Requirement
Product Regulation and Certification | On-going w/h some pass | System Requirement | Non-Functional | Miscellaneous | RTBM-54916 | Reviewed | RTBM-57406 | RTBM-36784 | REQ-0640821 | A | Product Regulation and Certification | On-going w/h some pass | System Requirement
Out of scope | NA | System Requirement | Non-Functional | Miscellaneous | RTBM-54917 | Reviewed | RTBM-57407 | RTBM-36783 | REQ-0640820 | A | Out of scope | NA | System Requirement
Out of scope | NA | System Requirement | Non-Functional | Main | RTBM-54918 | Reviewed | RTBM-57410 | RTBM-36782 | REQ-0640819 | A | Out of scope | NA | System Requirement
Out of scope | NA | Hardware Requirement | Non-Functional | Miscellaneous | RTBM-54919 | Reviewed | RTBM-54919 | RTBM-36111 | REQ-0664132 | A | Out of scope | NA | Hardware Requirement
DTC - Radio | Pass | System Requirement | Functional | Broadcast | RTBM-54939 | Pass | RTBM-57413 | RTBM-37287 | REQ-0604474 | E | DTC - Radio | Pass | System Requirement
Connector output electrical requirement | Pass | Hardware Requirement | Non-Functional | Electrical Engineering | RTBM-54940 | Pass | RTBM-54940 | RTBM-36195 | REQ-0663627 | A | Connector output electrical requirement | Pass | Hardware Requirement
Connector output electrical requirement | Pass | Hardware Requirement | Non-Functional | Electrical Engineering | RTBM-54941 | StagePass | RTBM-54941 | RTBM-36194 | REQ-0663626 | A | Connector output electrical requirement | Pass | Hardware Requirement
Connector output electrical requirement | Pass | Hardware Requirement | Non-Functional | Electrical Engineering | RTBM-54942 | StagePass | RTBM-54942 | RTBM-36193 | REQ-0663625 | A | Connector output electrical requirement | Pass | Hardware Requirement
Connector output electrical requirement | Pass | Hardware Requirement | Non-Functional | Positioning | RTBM-54943 | Pass | RTBM-54943 | RTBM-36191 | REQ-0663464 | A | Connector output electrical requirement | Pass | Hardware Requirement
Connector output electrical requirement | Pass | Hardware Requirement | Non-Functional | Electrical Engineering | RTBM-54944 | Pass | RTBM-54944 | RTBM-36190 | REQ-0663463 | A | Connector output electrical requirement | Pass | Hardware Requirement
Connector output electrical requirement | Pass | System Requirement | Functional | Electrical Engineering | RTBM-54945 | Pass | RTBM-54945 | RTBM-36249 | REQ-0663461 | A | Connector output electrical requirement | Pass | System Requirement
Back-Up Battery | Pass | System Requirement | Functional | Diagnostic | RTBM-54947 | Pass | RTBM-56525 | RTBM-36355 | REQ-0658045 | A | Back-Up Battery | Pass | System Requirement
Connector output electrical requirement | Pass | Hardware Requirement | Non-Functional | Broadcast | RTBM-54948 | Pass | RTBM-54948 | RTBM-36192 | REQ-0582805 | B | Connector output electrical requirement | Pass | Hardware Requirement
Connector output electrical requirement | Pass | Hardware Requirement | Functional | Broadcast | RTBM-54949 | Pass | RTBM-54949 | RTBM-36053 | REQ-0562140 | A | Connector output electrical requirement | Pass | Hardware Requirement
Throughput - Product Level | Pass | System Requirement | Non-Functional | Miscellaneous | RTBM-54950 | StagePass | RTBM-57328 | RTBM-36952 | REQ-0555100 | A | Throughput - Product Level | Pass | System Requirement
Supported GNSS positioning system | Pass | System Requirement | Functional | Positioning | RTBM-54951 | Pass | RTBM-56504 | RTBM-36031 | REQ-0555095 | A | Supported GNSS positioning system | Pass | System Requirement
DTC - Microphone | On-going w/h some pass | System Requirement | Functional | Diagnostic | RTBM-54953 | Pass | RTBM-44167 | RTBM-36514 | REQ-0495753 | A | DTC - Microphone | On-going w/h some pass | System Requirement
DTC - Cellular | Pass | System Requirement | Functional | Diagnostic | RTBM-54954 | Pass | RTBM-44443 | RTBM-36550 | REQ-0495789 | B | DTC - Cellular | Pass | System Requirement
B21 7110 - EMC EMISSION | Pass | System Requirement | Non-Functional | Quality | RTBM-54955 | StagePass | RTBM-46859 | RTBM-36990 | REQ-0495589 | B | B21 7110 - EMC EMISSION | Pass | System Requirement
Out of scope | NA | System Requirement | Functional | Electrical Engineering | RTBM-54956 | On-going | RTBM-57346 | RTBM-36742 | REQ-0495570 | B | Out of scope | NA | System Requirement
BuB charging | Pass | System Requirement | Functional | Diagnostic | RTBM-54957 | Pass | RTBM-57348 | RTBM-36102 | REQ-0495471 | B | BuB charging | Pass | System Requirement
Resistance to Environment | Pass | System Requirement | Non-Functional | Electrical Engineering | RTBM-54958 | Pass | RTBM-57352 | RTBM-36932 | REQ-0495463 | B | Resistance to Environment | Pass | System Requirement
GNSS Antenna | Pass | System Requirement | Functional | Positioning | RTBM-54959 | StagePass | RTBM-57353 | RTBM-36040 | REQ-0495430 | B | GNSS Antenna | Pass | System Requirement
WiFi high level requirement | Pass | System Requirement | Functional | Connectivity | RTBM-54961 | StagePass | RTBM-44326 | RTBM-36068 | REQ-0495395 | B | WiFi high level requirement | Pass | System Requirement
Not testable - Notice or guideline | NA | System Requirement | Non-Functional | Quality | RTBM-54962 | On-going | RTBM-57357 | RTBM-36683 | REQ-0495385 | B | Not testable - Notice or guideline | NA | System Requirement
Throughput - WiFi System Level | Pass | System Requirement | Functional | Connectivity | RTBM-54963 | Pass | RTBM-44332 | RTBM-36073 | REQ-0495373 | B | Throughput - WiFi System Level | Pass | System Requirement
Supported GNSS positioning system | Pass | System Requirement | Functional | Positioning | RTBM-54965 | Pass | RTBM-44460 | RTBM-36022 | REQ-0495157 | A | Supported GNSS positioning system | Pass | System Requirement
Cellular antenna high level requirement | Pass | System Requirement | Non-Functional | Connectivity | RTBM-54966 | Pass | RTBM-44427 | RTBM-35994 | REQ-0495147 | B | Cellular antenna high level requirement | Pass | System Requirement
Product Regulation and Certification | On-going w/h some pass | System Requirement | Non-Functional | Device Management | RTBM-54967 | Pass | RTBM-57400 | RTBM-35986 | REQ-0495128 | D | Product Regulation and Certification | On-going w/h some pass | System Requirement
DTC - Radio | Pass | System Requirement | Functional | Diagnostic | RTBM-54968 | Pass | RTBM-57401 | RTBM-37521 | REQ-0490426 | D | DTC - Radio | Pass | System Requirement
Product Regulation and Certification | On-going w/h some pass | System Requirement | Non-Functional | Device Management | RTBM-54969 | Pass | RTBM-57403 | RTBM-35985 | REQ-0495125 | D | Product Regulation and Certification | On-going w/h some pass | System Requirement
The radio component feature complies of HW SKU. | NA | Hardware Requirement | Non-Functional | Broadcast | RTBM-54977 | Pass | RTBM-54977 | RTBM-37246 | REQ-0483891 | D | The radio component feature complies of HW SKU. | NA | Hardware Requirement
The radio component feature complies of HW SKU. | NA | Hardware Requirement | Non-Functional | Broadcast | RTBM-54979 | Pass | RTBM-54979 | RTBM-37244 | REQ-0483889 | D | The radio component feature complies of HW SKU. | NA | Hardware Requirement
The radio component feature complies of HW SKU. | NA | Hardware Requirement | Non-Functional | Broadcast | RTBM-54980 | Pass | RTBM-54980 | RTBM-37243 | REQ-0483887 | E | The radio component feature complies of HW SKU. | NA | Hardware Requirement
The radio component feature complies of HW SKU. | NA | Hardware Requirement | Non-Functional | Broadcast | RTBM-54983 | Pass | RTBM-54983 | RTBM-37242 | REQ-0483886 | E | The radio component feature complies of HW SKU. | NA | Hardware Requirement
Provide Interface to tune audio level prompt | Pass | System Requirement | Functional | XCall | RTBM-54985 | Pass | RTBM-54985 | RTBM-16971 | REQ-0315006 | A | Provide Interface to tune audio level prompt | Pass | System Requirement
Product compatible to customer specification | Pass | Hardware Requirement | Non-Functional | Miscellaneous | RTBM-54990 | StagePass | RTBM-54990 | RTBM-36118 | REQ-0595262 | A | Product compatible to customer specification | Pass | Hardware Requirement
Mounting | NA | Hardware Requirement | Non-Functional | Connectivity | RTBM-54992 | Reviewed | RTBM-54992 | RTBM-36260 | REQ-0495199 | A | Mounting | NA | Hardware Requirement
Product compatible to customer specification | Pass | Hardware Requirement | Non-Functional | Connectivity | RTBM-54993 | Pass | RTBM-54993 | RTBM-35999 | REQ-0495158 | C | Product compatible to customer specification | Pass | Hardware Requirement
Resistance to Temperature | Pass | System Requirement | Functional | XCall | RTBM-55006 | Pass | RTBM-44939 | RTBM-47402 | GEN-BSRF-SCOPE-DEVELOPMENT-0013 | 0 | Resistance to Temperature | Pass | System Requirement
Main Power Supply | Fail | System Requirement | Functional | Electrical Engineering | RTBM-55007 | Fail | RTBM-55570 | RTBM-37525 | REQ-0666588 | B | Main Power Supply | Fail | System Requirement
FM, DAB Seamless transition requirement | Pass | System Requirement | Functional | Broadcast | RTBM-55009 | Pass | RTBM-57329 | RTBM-37549 | REQ-0527264 | B | FM, DAB Seamless transition requirement | Pass | System Requirement
Project Documentation | NA | System Requirement | Non-Functional | Miscellaneous | RTBM-55011 | Reviewed | RTBM-57331 | RTBM-36825 | REQ-0495510 | B | Project Documentation | NA | System Requirement
Backup Battery placeable | Pass | System Requirement | Non-Functional | LifeCycle | RTBM-55012 | Pass | RTBM-57332 | RTBM-36292 | REQ-0495321 | C | Backup Battery placeable | Pass | System Requirement
Xcall wire input signal type | Pass | System Requirement | Non-Functional | XCall | RTBM-55013 | Pass | RTBM-57342 | RTBM-36233 | REQ-0495309 | B | Xcall wire input signal type | Pass | System Requirement
aCall procedure uses the loudspeaker connected to the IVS | Pass | System Requirement | Functional | XCall | RTBM-55014 | StagePass | RTBM-57343 | RTBM-16937 | REQ-0315009 | B | aCall procedure uses the loudspeaker connected to the IVS | Pass | System Requirement | 1
Backup Battery Lifetime | On-going w/h some pass | System Requirement | Non-Functional | Device Management | RTBM-55015 | Pass | RTBM-56623 | RTBM-16989 | REQ-0314990 | B | Backup Battery Lifetime | On-going w/h some pass | System Requirement
Backup Battery Handle | Pass | System Requirement | Functional | XCall | RTBM-55016 | Pass | RTBM-56617 | RTBM-16987 | REQ-0314952 | A | Backup Battery Handle | Pass | System Requirement
Resistance to Timing | Pass | System Requirement | Non-Functional | Networks & Protocols | RTBM-55024 | Pass | RTBM-56438 | RTBM-24561 | 431.968-D.O- 0104.01 | A | Resistance to Timing | Pass | System Requirement
CAN bit rate configuration | Pass | System Requirement | Functional | Networks & Protocols | RTBM-55026 | StagePass | RTBM-56198 | RTBM-24562 | GEN-RESEAU-ST-CPCANLS.0023 | 1 | CAN bit rate configuration | Pass | System Requirement
Ethernet Electrical Tests | Pass | Hardware Requirement | Non-Functional | LifeCycle | RTBM-55027 | Pass | RTBM-55027 | RTBM-12748 | GEN-RESEAU-ST-CPETHER.0018 | 1 | Ethernet Electrical Tests | Pass | Hardware Requirement
Product Quality | Pass | Hardware Requirement | Non-Functional | XCall | RTBM-55028 | StagePass | RTBM-55028 | RTBM-36863 | REQ-0495435 | A | Product Quality | Pass | Hardware Requirement
Project Documentation | NA | Hardware Requirement | Non-Functional | XCall | RTBM-55029 | On-going | RTBM-55029 | RTBM-36713 | REQ-0495253 | A | Project Documentation | NA | Hardware Requirement
Microphone Input | Pass | Hardware Requirement | Non-Functional | Networks & Protocols | RTBM-55030 | Pass | RTBM-55030 | RTBM-35946 | REQ-0495141 | B | Microphone Input | Pass | Hardware Requirement
Ethernet Electrical Tests | Pass | Hardware Requirement | Non-Functional | LifeCycle | RTBM-55031 | Pass | RTBM-55031 | RTBM-12797 | REQ-0048386 | A | Ethernet Electrical Tests | Pass | Hardware Requirement
Tuner operation under overheat condition | Pass | Hardware Requirement | Non-Functional | Broadcast | RTBM-56416 | Pass | RTBM-56416 | RTBM-37524 | REQ-0559245 | D | Tuner operation under overheat condition | Pass | Hardware Requirement
Project Documentation | NA | System Requirement | Non-Functional | Diagnostic | RTBM-56417 | On-going | RTBM-57162 | RTBM-36371 | REQ-0556798 | C | Project Documentation | NA | System Requirement
Provided COMPUTE_LOCALIZATION accuarcy when GNSS signal lost | Pass | System Requirement | Functional | Positioning | RTBM-56418 | Pass | RTBM-57169 | RTBM-16149 | REQ-0613314 | A | Provided COMPUTE_LOCALIZATION accuarcy when GNSS signal lost | Pass | System Requirement
Provided COMPUTE_LOCALIZATION accuarcy when GNSS signal lost | Pass | System Requirement | Functional | Positioning | RTBM-56419 | Pass | RTBM-57172 | RTBM-16151 | REQ-0500276 | B | Provided COMPUTE_LOCALIZATION accuarcy when GNSS signal lost | Pass | System Requirement
Audio level with Handover | On-going w/o pass | System Requirement | Non-Functional | Broadcast | RTBM-56420 | On-going | RTBM-57173 | RTBM-37426 | REQ-0477380 | G | Audio level with Handover | On-going w/o pass | System Requirement
GNSS EU regulation | Pass | System Requirement | Non-Functional | Positioning | RTBM-56421 | Pass | RTBM-57176 | RTBM-16178 | REQ-0416100 | B | GNSS EU regulation | Pass | System Requirement
GNSS EU regulation performance criteria | Pass | System Requirement | Non-Functional | Positioning | RTBM-56422 | Pass | RTBM-57201 | RTBM-16176 | REQ-0416098 | C | GNSS EU regulation performance criteria | Pass | System Requirement
GNSS EU regulation | Pass | System Requirement | Non-Functional | Positioning | RTBM-56423 | Pass | RTBM-57203 | RTBM-16175 | REQ-0416097 | B | GNSS EU regulation | Pass | System Requirement
GNSS EU regulation performance criteria | Pass | System Requirement | Non-Functional | Positioning | RTBM-56424 | Pass | RTBM-57205 | RTBM-16174 | REQ-0416095 | C | GNSS EU regulation performance criteria | Pass | System Requirement
GNSS EU regulation | Pass | System Requirement | Functional | Positioning | RTBM-56425 | Pass | RTBM-57206 | RTBM-16173 | REQ-0416094 | B | GNSS EU regulation | Pass | System Requirement
GNSS EU regulation | Pass | System Requirement | Functional | Positioning | RTBM-56426 | Pass | RTBM-57208 | RTBM-16172 | REQ-0416091 | B | GNSS EU regulation | Pass | System Requirement
GNSS EU regulation performance criteria | Pass | System Requirement | Non-Functional | Positioning | RTBM-56489 | Pass | RTBM-57209 | RTBM-16165 | REQ-0416068 | B | GNSS EU regulation performance criteria | Pass | System Requirement
GNSS signal receive and process to geo-localize | Pass | System Requirement | Functional | Positioning | RTBM-56490 | StagePass | RTBM-57219 | RTBM-16127 | REQ-0416067 | A | GNSS signal receive and process to geo-localize | Pass | System Requirement
GNSS EU regulation performance criteria | Pass | System Requirement | Non-Functional | Positioning | RTBM-56491 | Pass | RTBM-57231 | RTBM-16164 | REQ-0416063 | B | GNSS EU regulation performance criteria | Pass | System Requirement
GNSS signal receive and process to geo-localize | Pass | System Requirement | Functional | Positioning | RTBM-56492 | StagePass | RTBM-57232 | RTBM-16126 | REQ-0416062 | A | GNSS signal receive and process to geo-localize | Pass | System Requirement
GNSS signal receive and process to geo-localize | Pass | System Requirement | Functional | Positioning | RTBM-56493 | StagePass | RTBM-57234 | RTBM-16125 | REQ-0416061 | B | GNSS signal receive and process to geo-localize | Pass | System Requirement
Backup Battery Lifetime | On-going w/h some pass | System Requirement | Non-Functional | Miscellaneous | RTBM-56494 | Pass | RTBM-57235 | RTBM-25284 | REQ-0415955 | A | Backup Battery Lifetime | On-going w/h some pass | System Requirement
System to be wake up by triggers | Pass | System Requirement | Functional | LifeCycle | RTBM-56495 | Pass | RTBM-57243 | RTBM-25262 | REQ-0415945 | A | System to be wake up by triggers | Pass | System Requirement
Not testable - Notice or guideline | NA | System Requirement | Functional | Diagnostic | RTBM-56496 | Reviewed | RTBM-57246 | RTBM-25259 | REQ-0415936 | A | Not testable - Notice or guideline | NA | System Requirement
Backup Battery Handle | Pass | System Requirement | Functional | Quality | RTBM-56497 | Pass | RTBM-57248 | RTBM-25255 | REQ-0415917 | A | Backup Battery Handle | Pass | System Requirement
Initialisation duration of the transceiver | Pass | System Requirement | Non-Functional | LifeCycle | RTBM-56498 | Pass | RTBM-57251 | RTBM-12809 | REQ-0048395 | B | Initialisation duration of the transceiver | Pass | System Requirement
Audio measurement | On-going w/h some pass | Hardware Requirement | Non-Functional | Broadcast | RTBM-56587 | Pass | RTBM-56587 | RTBM-37308 | REQ-0647945 | B | Audio measurement | On-going w/h some pass | Hardware Requirement
Digital Tuner Input Impedance | Pass | Hardware Requirement | Non-Functional | Broadcast | RTBM-56588 | Pass | RTBM-56588 | RTBM-37581 | REQ-0074308 | D | Digital Tuner Input Impedance | Pass | Hardware Requirement
Acoustic noise | Pass | Hardware Requirement | Non-Functional | Miscellaneous | RTBM-56589 | StagePass | RTBM-56589 | RTBM-36764 | REQ-0495634 | A | Acoustic noise | Pass | Hardware Requirement
Acoustic noise | Pass | Hardware Requirement | Non-Functional | Miscellaneous | RTBM-56590 | StagePass | RTBM-56590 | RTBM-36765 | REQ-0495636 | B | Acoustic noise | Pass | Hardware Requirement
BuB charging | Pass | Hardware Requirement | Functional | Miscellaneous | RTBM-56592 | StagePass | RTBM-56592 | RTBM-36101 | REQ-0495443 | B | BuB charging | Pass | Hardware Requirement
Manage the power consumption of the main vehicle battery | Pass | Hardware Requirement | Functional | Miscellaneous | RTBM-56593 | StagePass | RTBM-56593 | RTBM-36113 | REQ-0495434 | B | Manage the power consumption of the main vehicle battery | Pass | Hardware Requirement
Connectors | NA | Hardware Requirement | Non-Functional | Miscellaneous | RTBM-56594 | StagePass | RTBM-56594 | RTBM-36134 | REQ-0663618 | A | Connectors | NA | Hardware Requirement
Connectors | NA | Hardware Requirement | Non-Functional | Miscellaneous | RTBM-56595 | StagePass | RTBM-56595 | RTBM-36136 | REQ-0663620 | A | Connectors | NA | Hardware Requirement
Mounting | NA | Hardware Requirement | Non-Functional | Miscellaneous | RTBM-56596 | StagePass | RTBM-56596 | RTBM-36802 | REQ-0514473 | A | Mounting | NA | Hardware Requirement
Resistance to Impacts | Pass | Hardware Requirement | Non-Functional | Quality | RTBM-56597 | StagePass | RTBM-56597 | RTBM-36680 | REQ-0495293 | A | Resistance to Impacts | Pass | Hardware Requirement
Out of scope | NA | System Requirement | Non-Functional | Miscellaneous | RTBM-56612 | Reviewed | RTBM-56439 | RTBM-36668 | REQ-0663329 | A | Out of scope | NA | System Requirement
Audio signal reading in real-time and recording | Pass | System Requirement | Functional | XCall | RTBM-56624 | StagePass | RTBM-57258 | RTBM-21691 | REQ-0417090 | A | Audio signal reading in real-time and recording | Pass | System Requirement
Tune mode physical interface and export | Pass | System Requirement | Functional | XCall | RTBM-56625 | StagePass | RTBM-57260 | RTBM-21659 | REQ-0417068 | B | Tune mode physical interface and export | Pass | System Requirement
Tune mode physical interface and export | Pass | System Requirement | Functional | XCall | RTBM-56626 | StagePass | RTBM-57262 | RTBM-21656 | REQ-0417071 | B | Tune mode physical interface and export | Pass | System Requirement
Tune mode physical interface and export | Pass | System Requirement | Functional | XCall | RTBM-56627 | StagePass | RTBM-57275 | RTBM-21502 | REQ-0417075 | B | Tune mode physical interface and export | Pass | System Requirement
Out of scope | NA | System Requirement | Functional | XCall | RTBM-56628 | On-going | RTBM-57278 | RTBM-21501 | REQ-0417064 | B | Out of scope | NA | System Requirement
Tune mode physical interface and export | Pass | System Requirement | Functional | XCall | RTBM-56629 | StagePass | RTBM-57280 | RTBM-21499 | REQ-0417067 | B | Tune mode physical interface and export | Pass | System Requirement
Out of scope | NA | System Requirement | Functional | XCall | RTBM-56630 | On-going | RTBM-57318 | RTBM-21498 | REQ-0417056 | B | Out of scope | NA | System Requirement
Create a calibration file by vehicle's outline plate | Pass | Hardware Requirement | Non-Functional | Xcall | RTBM-56631 | Pass | RTBM-56631 | RTBM-16983 | REQ-0315020 | A | Create a calibration file by vehicle's outline plate | Pass | Hardware Requirement
Audio signal reading in real-time and recording | Pass | System Requirement | Functional | XCall | RTBM-56633 | StagePass | RTBM-57319 | RTBM-16978 | REQ-0315112 | B | Audio signal reading in real-time and recording | Pass | System Requirement
Audio signal reading in real-time and recording | Pass | System Requirement | Functional | XCall | RTBM-56634 | StagePass | RTBM-57320 | RTBM-16977 | REQ-0315101 | A | Audio signal reading in real-time and recording | Pass | System Requirement
Audio signal reading in real-time and recording | Pass | System Requirement | Functional | XCall | RTBM-56635 | StagePass | RTBM-57321 | RTBM-16976 | REQ-0315086 | A | Audio signal reading in real-time and recording | Pass | System Requirement
Audio signal reading in real-time and recording | Pass | System Requirement | Functional | XCall | RTBM-56636 | StagePass | RTBM-57322 | RTBM-16975 | REQ-0315072 | B | Audio signal reading in real-time and recording | Pass | System Requirement
Audio signal reading in real-time and recording | Pass | System Requirement | Functional | XCall | RTBM-56637 | StagePass | RTBM-57324 | RTBM-16974 | REQ-0315058 | B | Audio signal reading in real-time and recording | Pass | System Requirement
Audio signal reading in real-time and recording | Pass | System Requirement | Functional | XCall | RTBM-56638 | StagePass | RTBM-57325 | RTBM-16973 | REQ-0315043 | B | Audio signal reading in real-time and recording | Pass | System Requirement
Tune mode physical interface and export | Pass | System Requirement | Functional | XCall | RTBM-56639 | StagePass | RTBM-57326 | RTBM-16972 | REQ-0315026 | A | Tune mode physical interface and export | Pass | System Requirement
Audio function - Compressor | Pass | System Requirement | Functional | XCall | RTBM-56640 | StagePass | RTBM-57170 | RTBM-16969 | REQ-0315194 | B | Audio function - Compressor | Pass | System Requirement
Audio function - Compressor | Pass | System Requirement | Functional | XCall | RTBM-56641 | StagePass | RTBM-57167 | RTBM-16968 | REQ-0315192 | A | Audio function - Compressor | Pass | System Requirement
Audio function - Compressor | Pass | System Requirement | Functional | XCall | RTBM-56642 | StagePass | RTBM-57165 | RTBM-16967 | REQ-0315191 | B | Audio function - Compressor | Pass | System Requirement
Audio function - Compressor | Pass | System Requirement | Functional | XCall | RTBM-56643 | StagePass | RTBM-57164 | RTBM-16966 | REQ-0315190 | A | Audio function - Compressor | Pass | System Requirement
Audio Comfort Noise | Pass | System Requirement | Functional | XCall | RTBM-56644 | StagePass | RTBM-57174 | RTBM-16961 | REQ-0315163 | A | Audio Comfort Noise | Pass | System Requirement
Audio function requirement - AEC_AES | Pass | System Requirement | Functional | XCall | RTBM-56645 | StagePass | RTBM-57177 | RTBM-16959 | REQ-0315147 | B | Audio function requirement - AEC_AES | Pass | System Requirement
Audio microphone/louderspeaker input/out | Pass | System Requirement | Functional | XCall | RTBM-56646 | StagePass | RTBM-57182 | RTBM-16939 | REQ-0481774 | A | Audio microphone/louderspeaker input/out | Pass | System Requirement
Audio measurement | On-going w/h some pass | Hardware Requirement | Non-Functional | XCall | RTBM-56648 | StagePass | RTBM-56648 | RTBM-16935 | REQ-0314938 | B | Audio measurement | On-going w/h some pass | Hardware Requirement
Audio microphone/louderspeaker input/out | Pass | System Requirement | Functional | XCall | RTBM-56649 | StagePass | RTBM-57207 | RTBM-36364 | REQ-0595269 | A | Audio microphone/louderspeaker input/out | Pass | System Requirement
Audio measurement | On-going w/h some pass | Hardware Requirement | Non-Functional | Broadcast | RTBM-56650 | On-going | RTBM-56650 | RTBM-37584 | REQ-0491435 | E | Audio measurement | On-going w/h some pass | Hardware Requirement
Audio measurement | On-going w/h some pass | Hardware Requirement | Non-Functional | Broadcast | RTBM-56651 | On-going | RTBM-56651 | RTBM-37552 | REQ-0074288 | C | Audio measurement | On-going w/h some pass | Hardware Requirement
Audio measurement | On-going w/h some pass | Hardware Requirement | Non-Functional | Broadcast | RTBM-56652 | Pass | RTBM-56652 | RTBM-37533 | REQ-0074241 | B | Audio measurement | On-going w/h some pass | Hardware Requirement
Audio measurement | On-going w/h some pass | Hardware Requirement | Non-Functional | XCall | RTBM-56653 | StagePass | RTBM-56653 | RTBM-36766 | REQ-0495638 | B | Audio measurement | On-going w/h some pass | Hardware Requirement
Audio microphone/louderspeaker input/out | Pass | Hardware Requirement | Non-Functional | XCall | RTBM-56654 | Pass | RTBM-56654 | RTBM-36237 | REQ-0495312 | A | Audio microphone/louderspeaker input/out | Pass | Hardware Requirement
Audio microphone/louderspeaker input/out | Pass | Hardware Requirement | Non-Functional | XCall | RTBM-56655 | Pass | RTBM-56655 | RTBM-36236 | REQ-0495251 | A | Audio microphone/louderspeaker input/out | Pass | Hardware Requirement
Backup Battery Handle | Pass | Hardware Requirement | Functional | Electrical Engineering | RTBM-56656 | Pass | RTBM-58390 | RTBM-36099 | REQ-0495403 | B | Backup Battery Handle | Pass | Hardware Requirement
Product compatible to customer specification | Pass | System Requirement | Non-Functional | XCall | RTBM-56657 | Pass | RTBM-44209 | RTBM-35981 | REQ-0524077 | B | Product compatible to customer specification | Pass | System Requirement
Out of scope | NA | System Requirement | Non-Functional | XCall | RTBM-56658 | Reviewed | RTBM-44207 | RTBM-35979 | REQ-0524073 | B | Out of scope | NA | System Requirement
Out of scope | NA | System Requirement | Non-Functional | XCall | RTBM-56659 | Reviewed | RTBM-44205 | RTBM-35977 | REQ-0495568 | B | Out of scope | NA | System Requirement
Audio microphone/louderspeaker input/out | Pass | Hardware Requirement | Non-Functional | XCall | RTBM-56660 | StagePass | RTBM-56660 | RTBM-35973 | REQ-0495450 | B | Audio microphone/louderspeaker input/out | Pass | Hardware Requirement
Audio microphone/louderspeaker input/out | Pass | Hardware Requirement | Non-Functional | XCall | RTBM-56661 | StagePass | RTBM-56661 | RTBM-35972 | REQ-0495432 | A | Audio microphone/louderspeaker input/out | Pass | Hardware Requirement
Audio measurement | On-going w/h some pass | System Requirement | Functional | XCall | RTBM-56662 | Pass | RTBM-44199 | RTBM-35971 | REQ-0595251 | A | Audio measurement | On-going w/h some pass | System Requirement
Audio Amplifier | Pass | Hardware Requirement | Non-Functional | XCall | RTBM-56663 | Pass | RTBM-56663 | RTBM-35970 | REQ-0495398 | A | Audio Amplifier | Pass | Hardware Requirement
Audio Amplifier | Pass | Hardware Requirement | Non-Functional | XCall | RTBM-56664 | Pass | RTBM-56664 | RTBM-35969 | REQ-0495332 | C | Audio Amplifier | Pass | Hardware Requirement
Audio Amplifier | Pass | Hardware Requirement | Non-Functional | XCall | RTBM-56665 | Pass | RTBM-56665 | RTBM-35968 | REQ-0495277 | B | Audio Amplifier | Pass | Hardware Requirement
Product compatible to customer specification | Pass | Hardware Requirement | Non-Functional | XCall | RTBM-56666 | StagePass | RTBM-56666 | RTBM-35965 | REQ-0495138 | B | Product compatible to customer specification | Pass | Hardware Requirement
Product Regulation and Certification | On-going w/h some pass | Hardware Requirement | Non-Functional | XCall | RTBM-56667 | Pass | RTBM-56667 | RTBM-35964 | REQ-0495123 | B | Product Regulation and Certification | On-going w/h some pass | Hardware Requirement
Tuning tool function requirement | Pass | System Requirement | Functional | XCall | RTBM-56668 | StagePass | RTBM-57291 | RTBM-21696 | REQ-0417097 | A | Tuning tool function requirement | Pass | System Requirement
Tuning tool function requirement - Gain | Pass | System Requirement | Functional | XCall | RTBM-56669 | StagePass | RTBM-57296 | RTBM-21693 | REQ-0417094 | A | Tuning tool function requirement - Gain | Pass | System Requirement
Audio function requirement - AEC_AES | Pass | System Requirement | Functional | XCall | RTBM-56670 | StagePass | RTBM-57304 | RTBM-21692 | REQ-0417093 | A | Audio function requirement - AEC_AES | Pass | System Requirement
Out of scope | NA | System Requirement | Functional | XCall | RTBM-56671 | On-going | RTBM-57305 | RTBM-21689 | REQ-0417080 | B | Out of scope | NA | System Requirement
Tuning mode function requirement | Pass | System Requirement | Functional | XCall | RTBM-56672 | StagePass | RTBM-57294 | RTBM-21684 | REQ-0417054 | A | Tuning mode function requirement | Pass | System Requirement
Tuning mode function requirement | Pass | System Requirement | Functional | XCall | RTBM-56673 | StagePass | RTBM-57289 | RTBM-21683 | REQ-0417053 | B | Tuning mode function requirement | Pass | System Requirement
Tuning tool function requirement | Pass | System Requirement | Functional | XCall | RTBM-56674 | StagePass | RTBM-57288 | RTBM-21673 | REQ-0417086 | B | Tuning tool function requirement | Pass | System Requirement
Tuning mode function requirement | Pass | System Requirement | Functional | Broadcast | RTBM-56675 | StagePass | RTBM-57287 | RTBM-21670 | REQ-0552753 | B | Tuning mode function requirement | Pass | System Requirement
Tuning mode function requirement | Pass | System Requirement | Functional | XCall | RTBM-56676 | StagePass | RTBM-57286 | RTBM-21668 | REQ-0552752 | B | Tuning mode function requirement | Pass | System Requirement
Out of scope | NA | System Requirement | Functional | XCall | RTBM-56677 | On-going | RTBM-57282 | RTBM-21666 | REQ-0417092 | B | Out of scope | NA | System Requirement
Tune mode physical interface and export | Pass | System Requirement | Functional | XCall | RTBM-56678 | StagePass | RTBM-57281 | RTBM-21665 | REQ-0417088 | B | Tune mode physical interface and export | Pass | System Requirement
Out of scope | NA | System Requirement | Functional | XCall | RTBM-56679 | On-going | RTBM-57279 | RTBM-21663 | REQ-0417084 | B | Out of scope | NA | System Requirement
Tune mode physical interface and export | Pass | System Requirement | Functional | XCall | RTBM-56680 | StagePass | RTBM-57277 | RTBM-21662 | REQ-0417079 | B | Tune mode physical interface and export | Pass | System Requirement
Out of scope | NA | System Requirement | Functional | XCall | RTBM-56681 | On-going | RTBM-57276 | RTBM-21660 | REQ-0417082 | B | Out of scope | NA | System Requirement
Out of scope | NA | System Requirement | Functional | XCall | RTBM-56682 | On-going | RTBM-57274 | RTBM-21657 | REQ-0417081 | B | Out of scope | NA | System Requirement
Audio function requirement - AEC_AES | Pass | System Requirement | Functional | XCall | RTBM-56683 | Pass | RTBM-57273 | RTBM-16965 | REQ-0315188 | A | Audio function requirement - AEC_AES | Pass | System Requirement
Audio function requirement - AEC_AES | Pass | System Requirement | Functional | XCall | RTBM-56684 | StagePass | RTBM-57272 | RTBM-16964 | REQ-0315184 | A | Audio function requirement - AEC_AES | Pass | System Requirement
Audio function requirement - AEC_AES | Pass | Hardware Requirement | Non-Functional | XCall | RTBM-56685 | Pass | RTBM-56685 | RTBM-16963 | REQ-0315179 | A | Audio function requirement - AEC_AES | Pass | Hardware Requirement
Audio function requirement - AEC_AES | Pass | System Requirement | Functional | XCall | RTBM-56686 | StagePass | RTBM-57271 | RTBM-16962 | REQ-0315178 | A | Audio function requirement - AEC_AES | Pass | System Requirement
Tuning tool function requirement - Gain | Pass | System Requirement | Functional | XCall | RTBM-56687 | StagePass | RTBM-57270 | RTBM-16960 | REQ-0315158 | B | Tuning tool function requirement - Gain | Pass | System Requirement
Tuning tool function requirement - EQ | Pass | System Requirement | Functional | XCall | RTBM-56688 | StagePass | RTBM-57269 | RTBM-16958 | REQ-0315129 | B | Tuning tool function requirement - EQ | Pass | System Requirement
Tuning tool function requirement - EQ | Pass | System Requirement | Functional | XCall | RTBM-56689 | StagePass | RTBM-57268 | RTBM-16957 | REQ-0315121 | A | Tuning tool function requirement - EQ | Pass | System Requirement
Tuning tool function requirement - EQ | Pass | System Requirement | Functional | XCall | RTBM-56690 | StagePass | RTBM-57267 | RTBM-16956 | REQ-0315111 | B | Tuning tool function requirement - EQ | Pass | System Requirement
Tuning tool function requirement - EQ | Pass | System Requirement | Functional | XCall | RTBM-56691 | StagePass | RTBM-57266 | RTBM-16955 | REQ-0315096 | A | Tuning tool function requirement - EQ | Pass | System Requirement
Tuning tool function requirement - Gain | Pass | System Requirement | Functional | XCall | RTBM-56692 | StagePass | RTBM-57265 | RTBM-16954 | REQ-0315078 | B | Tuning tool function requirement - Gain | Pass | System Requirement
Tuning tool function requirement - Gain | Pass | System Requirement | Functional | XCall | RTBM-56693 | StagePass | RTBM-57264 | RTBM-16953 | REQ-0315060 | A | Tuning tool function requirement - Gain | Pass | System Requirement
Tuning tool function requirement - Gain | Pass | System Requirement | Functional | XCall | RTBM-56694 | StagePass | RTBM-57263 | RTBM-16952 | REQ-0315048 | B | Tuning tool function requirement - Gain | Pass | System Requirement
Tuning tool function requirement - Gain | Pass | System Requirement | Functional | XCall | RTBM-56695 | StagePass | RTBM-57261 | RTBM-16951 | REQ-0315027 | A | Tuning tool function requirement - Gain | Pass | System Requirement
Tuning tool function requirement - Gain | Pass | System Requirement | Functional | XCall | RTBM-56696 | StagePass | RTBM-57259 | RTBM-16950 | REQ-0314999 | A | Tuning tool function requirement - Gain | Pass | System Requirement
Tuning tool function requirement - Gain | Pass | System Requirement | Functional | XCall | RTBM-56697 | StagePass | RTBM-57257 | RTBM-16949 | REQ-0314974 | A | Tuning tool function requirement - Gain | Pass | System Requirement
Tuning tool function requirement - Gain | Pass | System Requirement | Functional | XCall | RTBM-56698 | StagePass | RTBM-57256 | RTBM-16948 | REQ-0314946 | A | Tuning tool function requirement - Gain | Pass | System Requirement
Tuning tool function requirement - Gain | Pass | System Requirement | Functional | XCall | RTBM-56699 | StagePass | RTBM-57255 | RTBM-16947 | REQ-0314927 | A | Tuning tool function requirement - Gain | Pass | System Requirement
Tuning tool function requirement - Gain | Pass | System Requirement | Functional | XCall | RTBM-56700 | StagePass | RTBM-57254 | RTBM-16945 | REQ-0632971 | A | Tuning tool function requirement - Gain | Pass | System Requirement
Audio calibration configuration | NA | System Requirement | Functional | XCall | RTBM-56701 | On-going | RTBM-57253 | RTBM-16944 | REQ-0481775 | A | Audio calibration configuration | NA | System Requirement
Audio calibration configuration | NA | System Requirement | Functional | XCall | RTBM-56770 | On-going | RTBM-57250 | RTBM-21517 | REQ-0489971 | B | Audio calibration configuration | NA | System Requirement
Tuning tool function requirement | Pass | System Requirement | Functional | XCall | RTBM-56772 | StagePass | RTBM-57249 | RTBM-21697 | REQ-0417098 | B | Tuning tool function requirement | Pass | System Requirement
Tuning tool function requirement | Pass | System Requirement | Functional | XCall | RTBM-56773 | StagePass | RTBM-57247 | RTBM-21698 | REQ-0417099 | A | Tuning tool function requirement | Pass | System Requirement
Product Regulation and Certification | On-going w/h some pass | Hardware Requirement | Non-Functional | Miscellaneous | RTBM-56774 | StagePass | RTBM-56774 | RTBM-36141 | REQ-0495229 | A | Product Regulation and Certification | On-going w/h some pass | Hardware Requirement
RAMS | Pass | System Requirement | Functional | Device Management | RTBM-56776 | StagePass | RTBM-57245 | RTBM-36697 | REQ-0712240 | A | RAMS | Pass | System Requirement
Project Documentation | NA | Hardware Requirement | Non-Functional | Documentation | RTBM-56777 | Reviewed | RTBM-56777 | RTBM-36777 | REQ-0640834 | A | Project Documentation | NA | Hardware Requirement
Not testable - Notice or guideline | NA | Hardware Requirement | Non-Functional | Miscellaneous | RTBM-56778 | Pass | RTBM-56778 | RTBM-36778 | REQ-0662026 | A | Not testable - Notice or guideline | NA | Hardware Requirement
Product compatible to customer specification | Pass | Hardware Requirement | Non-Functional | Miscellaneous | RTBM-56779 | StagePass | RTBM-56779 | RTBM-36760 | REQ-0555114 | A | Product compatible to customer specification | Pass | Hardware Requirement
Product Regulation and Certification | On-going w/h some pass | Hardware Requirement | Non-Functional | Networks & Protocols | RTBM-56934 | StagePass | RTBM-56934 | RTBM-24474 | REQ-0041077 | A | Product Regulation and Certification | On-going w/h some pass | Hardware Requirement
Function Safety | On-going w/h some pass | System Requirement | Function Safety | Documentation | RTBM-57111 | Reviewed | RTBM-44532 | RTBM-15684 | Gen- BSRFv2’-CDC-SDF-01 | 0 | Function Safety | On-going w/h some pass | System Requirement
Function Safety | On-going w/h some pass | System Requirement | Function Safety | Documentation | RTBM-57112 | Reviewed | RTBM-44549 | RTBM-15772 | Gen-BSRFv2’-CDC-SDF-18 | 0 | Function Safety | On-going w/h some pass | System Requirement
Function Safety | On-going w/h some pass | System Requirement | Function Safety | Documentation | RTBM-57114 | Reviewed | RTBM-44550 | RTBM-15773 | Gen-BSRFv2’-CDC-SDF-19 | 0 | Function Safety | On-going w/h some pass | System Requirement
Out of scope | NA | System Requirement | Function Safety | Documentation | RTBM-57115 | Reviewed | RTBM-44555 | RTBM-16073 | Gen-BSRFv2’-CDC-SDF-21 | 0 | Out of scope | NA | System Requirement
Out of scope | NA | System Requirement | Function Safety | Documentation | RTBM-57116 | Reviewed | RTBM-44557 | RTBM-16074 | Gen-BSRFv2’-CDC-SDF-22 | 0 | Out of scope | NA | System Requirement
Function Safety | On-going w/h some pass | System Requirement | Function Safety | Documentation | RTBM-57120 | Reviewed | RTBM-44537 | RTBM-15689 | Gen-BSRFv2’-CDC-SDF-06 | 0 | Function Safety | On-going w/h some pass | System Requirement
Function Safety | On-going w/h some pass | System Requirement | Function Safety | Documentation | RTBM-57121 | Reviewed | RTBM-44539 | RTBM-15691 | Gen-BSRFv2’-CDC-SDF-08 | 0 | Function Safety | On-going w/h some pass | System Requirement
Function Safety | On-going w/h some pass | System Requirement | Function Safety | Documentation | RTBM-57122 | Reviewed | RTBM-44540 | RTBM-15692 | Gen-BSRFv2’-CDC-SDF-09 | 0 | Function Safety | On-going w/h some pass | System Requirement
Function Safety | On-going w/h some pass | System Requirement | Function Safety | Documentation | RTBM-57124 | Reviewed | RTBM-44541 | RTBM-15693 | Gen-BSRFv2’-CDC-SDF-10 | 0 | Function Safety | On-going w/h some pass | System Requirement
Function Safety | On-going w/h some pass | System Requirement | Function Safety | Documentation | RTBM-57125 | Reviewed | RTBM-44542 | RTBM-15694 | Gen-BSRFv2’-CDC-SDF-11 | 0 | Function Safety | On-going w/h some pass | System Requirement
Function Safety | On-going w/h some pass | System Requirement | Function Safety | Documentation | RTBM-57126 | Reviewed | RTBM-44543 | RTBM-15695 | Gen-BSRFv2’-CDC-SDF-12 | 0 | Function Safety | On-going w/h some pass | System Requirement
Out of scope | NA | System Requirement | Function Safety | Documentation | RTBM-57130 | Reviewed | RTBM-57163 | RTBM-15775 | Gen-BSRFv2’-CDC-SDF-26 | 0 | Out of scope | NA | System Requirement
Xcall wire input signal type | Pass | Hardware Requirement | Non-Functional | XCall | RTBM-57148 | Pass | RTBM-57148 | RTBM-36225 | REQ-0495317 | A | Xcall wire input signal type | Pass | Hardware Requirement
Electrical signal timing of the wired link crash | Pass | System Requirement | Non-Functional | XCall | RTBM-57149 | Pass | RTBM-57238 | RTBM-16618 | REQ-0481759 | B | Electrical signal timing of the wired link crash | Pass | System Requirement
Microphone Input | Pass | System Requirement | Functional | XCall | RTBM-57150 | StagePass | RTBM-57236 | RTBM-16938 | REQ-0481773 | A | Microphone Input | Pass | System Requirement
Function Safety | On-going w/h some pass | System Requirement | Function Safety | Miscellaneous | RTBM-60452 | Reviewed | RTBM-44531 | RTBM-36669 | REQ-0712236 | A | Function Safety | On-going w/h some pass | System Requirement
Audio measurement | On-going w/h some pass | System Requirement | Functional | Broadcast | RTBM-68776 | Pass | RTBM-68790 | RTBM-37527 | REQ-0594690 | D | Audio measurement | On-going w/h some pass | System Requirement
Out of scope | NA | System Requirement | Functional | Diagnostic | RTBM-71291 | Reviewed | RTBM-71658 | RTBM-70429 | B1406-49 | 0 | Out of scope | NA | System Requirement
Out of scope | NA | System Requirement | Functional | Diagnostic | RTBM-71292 | Reviewed | RTBM-71659 | RTBM-70428 | B142F-49 | 0 | Out of scope | NA | System Requirement
DTC - Cellular EA | Pass | System Requirement | Functional | Diagnostic | RTBM-71295 | Pass | RTBM-71660 | RTBM-70427 | B15C4-11 | 0 | DTC - Cellular EA | Pass | System Requirement
DTC - Cellular EA | Pass | System Requirement | Functional | Diagnostic | RTBM-71296 | Pass | RTBM-71661 | RTBM-70426 | B15C4-12 | 0 | DTC - Cellular EA | Pass | System Requirement
DTC - Cellular EA | Pass | System Requirement | Functional | Diagnostic | RTBM-71298 | Pass | RTBM-71643 | RTBM-70425 | B15C4-13 | 0 | DTC - Cellular EA | Pass | System Requirement
DTC - Cellular EA | Pass | System Requirement | Functional | Diagnostic | RTBM-71299 | Pass | RTBM-44446 | RTBM-70424 | B1668-11 | 0 | DTC - Cellular EA | Pass | System Requirement
DTC - Cellular EA | Pass | System Requirement | Functional | Diagnostic | RTBM-71301 | Pass | RTBM-44447 | RTBM-70422 | B1668-13 | 0 | DTC - Cellular EA | Pass | System Requirement
DTC - Cellular EA | Pass | System Requirement | Functional | Diagnostic | RTBM-71300 | Pass | RTBM-71646 | RTBM-70423 | B1668-12 | 0 | DTC - Cellular EA | Pass | System Requirement
DTC - Radio EA | Pass | System Requirement | Functional | Diagnostic | RTBM-71302 | Pass | RTBM-71655 | RTBM-70421 | B1507-12 | 0 | DTC - Radio EA | Pass | System Requirement
DTC - Radio EA | Pass | System Requirement | Functional | Diagnostic | RTBM-71303 | Pass | RTBM-71656 | RTBM-70420 | B1508-4B | 0 | DTC - Radio EA | Pass | System Requirement
DTC - Radio EA | Pass | System Requirement | Functional | Diagnostic | RTBM-71304 | Pass | RTBM-71657 | RTBM-70419 | B164E-4B | 0 | DTC - Radio EA | Pass | System Requirement
DTC - GNSS EA | Pass | System Requirement | Functional | Diagnostic | RTBM-71305 | Pass | RTBM-71645 | RTBM-70417 | B1537-11 | 0 | DTC - GNSS EA | Pass | System Requirement
DTC - GNSS EA | Pass | System Requirement | Functional | Diagnostic | RTBM-71306 | Pass | RTBM-71644 | RTBM-70416 | B1537-12 | 0 | DTC - GNSS EA | Pass | System Requirement
DTC - GNSS EA | Pass | System Requirement | Functional | Diagnostic | RTBM-71307 | Pass | RTBM-71640 | RTBM-70415 | B1537-13 | 0 | DTC - GNSS EA | Pass | System Requirement
DTC - GNSS EA | Pass | System Requirement | Functional | Diagnostic | RTBM-71308 | Pass | RTBM-71637 | RTBM-70414 | B1667-4B | 0 | DTC - GNSS EA | Pass | System Requirement
B21 7130 | Pass | System Requirement | Non-Functional | Quality | RTBM-77959 | StagePass | RTBM-46871 | RTBM-37037 | REQ-0712273 | A | B21 7130 | Pass | System Requirement
Resistance to Temperature | Pass | System Requirement | Functional | LifeCycle | RTBM-96205 | Pass | RTBM-96256 | RTBM-26829 | REQ-0042462 | A | Resistance to Temperature | Pass | System Requirement
Throughput - WiFi System Level | Pass | System Requirement | Functional | Connectivity | RTBM-97447 | Pass | RTBM-47838 | RTBM-17307 | REQ-0414021 | B | Throughput - WiFi System Level | Pass | System Requirement
DTC - Radio | Pass | System Requirement | Functional | Diagnostic | RTBM-98672 | Pass | RTBM-98696 | RTBM-57618 | GEN-RTBM-ST-DTC_BROADCAST-0006 | 0 | DTC - Radio | Pass | System Requirement
DTC - Radio | Pass | System Requirement | Functional | Diagnostic | RTBM-98673 | Pass | RTBM-98697 | RTBM-57619 | GEN-RTBM-ST-DTC_BROADCAST-0007 | 0 | DTC - Radio | Pass | System Requirement
DTC - BuB | Pass | System Requirement | Functional | Diagnostic | RTBM-98674 | Pass | RTBM-98698 | RTBM-57597 | GEN-RTBM-ST-DTC_BUB-0009 | 0 | DTC - BuB | Pass | System Requirement
DTC - Loudspeaker | Pass | System Requirement | Functional | Diagnostic | RTBM-98675 | Pass | RTBM-98699 | RTBM-57611 | GEN-RTBM-ST-DTC_LOUDSPEAKER-0003 | 0 | DTC - Loudspeaker | Pass | System Requirement
DTC - Microphone | On-going w/h some pass | System Requirement | Functional | Diagnostic | RTBM-98680 | Reviewed | RTBM-98700 | RTBM-57607 | GEN-RTBM-ST-DTC_MICRO-0004 | 0 | DTC - Microphone | On-going w/h some pass | System Requirement
DTC - TCU | Pass | System Requirement | Functional | Diagnostic | RTBM-98681 | Pass | RTBM-98701 | RTBM-36569 | REQ-0495809 | A | DTC - TCU | Pass | System Requirement
Backup Battery Lifetime | On-going w/h some pass | System Requirement | Functional | Miscellaneous | RTBM-103183 | Reviewed | RTBM-103226 | RTBM-101412 | REQ-0794347 | A | Backup Battery Lifetime | On-going w/h some pass | System Requirement

## 進度
Feature | Type | Feature Status | Owner | Test Case ID | Customer Requirement ID | Plan Start Date | Plan End Date | Actual Start Date | Actual End Date | Test Record | JIRA ID | NewGoal | Current Owner | Current Reason | 分類 | 未完成測試之硬體需求
aCall procedure uses the loudspeaker connected to the IVS | System Requirement | Pass | Nick | RTBM-57343 | RTBM-16937 | 2022-12-21 | 2022-12-31 | 2022-12-09 | 2022-12-09 | StagePass | [6 empty] | aCall procedure uses the loudspeaker connected to the IVS
Acoustic noise | Hardware Requirement | Pass | Skaut | RTBM-53064 | RTBM-36848 | 2022-11-01 | 2022-12-31 | 2022-11-01 |  | Pass |  |  | Mike | 1/13 Mike: EA 振動測試報告如附件; Shark fin 振動測試報告 2/10 提供 12/29 Mike: 預計1/20提供報告 12/19 Johnny: Feature "Acoustic noise"信件追蹤，請Mike幫忙確認是否有報告 |  |  | Acoustic noise
Acoustic noise | Hardware Requirement | Pass | Skaut | RTBM-53169 | RTBM-36907 | 2022-11-01 | 2022-12-31 | 2022-11-01 |  | StagePass | [6 empty] | Acoustic noise
Acoustic noise | Hardware Requirement | Pass | Skaut | RTBM-53179 | RTBM-36906 | 2022-11-01 | 2022-12-31 | 2022-11-01 |  | StagePass | [6 empty] | Acoustic noise
Acoustic noise | Hardware Requirement | Pass | Skaut | RTBM-53185 | RTBM-36905 | 2022-11-01 | 2022-12-31 | 2022-11-01 |  | StagePass |  |  |  | 12/19 Johnny: Feature "Acoustic noise"信件追蹤，請Mike幫忙確認是否有報告 |  |  | Acoustic noise
Acoustic noise | Hardware Requirement | Pass | Skaut | RTBM-53262 | RTBM-37028 | 2022-11-01 | 2022-12-31 | 2022-11-01 |  | StagePass | [6 empty] | Acoustic noise
Acoustic noise | Hardware Requirement | Pass | Skaut | RTBM-53266 | RTBM-37027 | 2022-11-01 | 2022-12-31 | 2022-11-01 |  | StagePass | [6 empty] | Acoustic noise
Acoustic noise | Hardware Requirement | Pass | Skaut | RTBM-53267 | RTBM-37026 | 2022-11-01 | 2022-12-31 | 2022-11-01 |  | StagePass |  |  |  | 12/19 Johnny: Feature "Acoustic noise"信件追蹤，請Mike幫忙確認是否有報告 |  |  | Acoustic noise
Acoustic noise | Hardware Requirement | Pass | Skaut | RTBM-53277 | RTBM-37025 | 2022-11-01 | 2022-12-31 | 2022-11-01 |  | StagePass |  |  |  | 12/19 Johnny: Feature "Acoustic noise"信件追蹤，請Mike幫忙確認是否有報告 |  |  | Acoustic noise
Acoustic noise | Hardware Requirement | Pass | Skaut | RTBM-53279 | RTBM-37024 | 2022-11-01 | 2022-12-31 | 2022-11-01 |  | StagePass | [6 empty] | Acoustic noise
Acoustic noise | Hardware Requirement | Pass | Skaut | RTBM-53284 | RTBM-37023 | 2022-11-01 | 2022-12-31 | 2022-11-01 |  | StagePass | [6 empty] | Acoustic noise
Acoustic noise | Hardware Requirement | Pass | Skaut | RTBM-56589 | RTBM-36764 | 2022-11-01 | 2022-12-31 | 2022-11-01 |  | StagePass | [6 empty] | Acoustic noise
Acoustic noise | Hardware Requirement | Pass | Skaut | RTBM-56590 | RTBM-36765 | 2022-11-01 | 2022-12-31 | 2022-11-01 |  | StagePass | [6 empty] | Acoustic noise
Out of scope | Hardware Requirement | #N/A | #N/A | RTBM-53693 | RTBM-25716 | #N/A | #N/A | #N/A | #N/A | Reviewed |  |  |  | 12/12 Saji: 新版文件(RSP-0000708_20)沒有此項 (舊: RSP-0000708_16)，改為Out of scope |  |  | Out of scope
Appearance requirement | Hardware Requirement | #N/A | #N/A | RTBM-53059 | RTBM-36948 | #N/A | #N/A | #N/A | #N/A | StagePass |  |  |  | 12/9 Saji: Not testable feature |  |  | Appearance requirement
Appearance requirement | Hardware Requirement | #N/A | #N/A | RTBM-53327 | RTBM-36263 | #N/A | #N/A | #N/A | #N/A | StagePass |  |  |  | 12/9 Saji: Not testable feature |  |  | Appearance requirement
Appearance requirement | Hardware Requirement | #N/A | #N/A | RTBM-53418 | RTBM-36280 | #N/A | #N/A | #N/A | #N/A | StagePass |  |  |  | 12/9 Saji: Not testable feature |  |  | Appearance requirement
Audio Amplifier | Hardware Requirement | Pass | Ryan | RTBM-52925 | RTBM-36234 | 2022-10-16 | 2022-10-26 | 2022-10-16 | 2022-10-26 | Pass | [6 empty] | Audio Amplifier
Audio Amplifier | Hardware Requirement | Pass | Ryan | RTBM-53414 | RTBM-35966 | 2022-10-16 | 2022-10-26 | 2022-10-16 | 2022-10-26 | Pass | [6 empty] | Audio Amplifier
Audio Amplifier | Hardware Requirement | Pass | Ryan | RTBM-56663 | RTBM-35970 | 2022-10-16 | 2022-10-26 | 2022-10-16 | 2022-10-26 | Pass | [6 empty] | Audio Amplifier
Audio Amplifier | Hardware Requirement | Pass | Ryan | RTBM-56664 | RTBM-35969 | 2022-10-16 | 2022-10-26 | 2022-10-16 | 2022-10-26 | Pass | [6 empty] | Audio Amplifier
Audio Amplifier | Hardware Requirement | Pass | Ryan | RTBM-56665 | RTBM-35968 | 2022-10-16 | 2022-10-26 | 2022-10-16 | 2022-10-26 | Pass | [6 empty] | Audio Amplifier
Audio calibration configuration | System Requirement | #N/A | #N/A | RTBM-57253 | RTBM-16944 | #N/A | #N/A | #N/A | #N/A | On-going |  |  |  | 12/9 Saji: Not testable feature |  |  | Audio calibration configuration
Audio calibration configuration | System Requirement | #N/A | #N/A | RTBM-57250 | RTBM-21517 | #N/A | #N/A | #N/A | #N/A | On-going |  |  |  | 12/9 Saji: Not testable feature |  |  | Audio calibration configuration
Audio Comfort Noise | System Requirement | Pass | Ryan | RTBM-57174 | RTBM-16961 | 2022-11-01 | 2022-12-10 | 2022-11-01 | 2022-11-24 | StagePass | [6 empty] | Audio Comfort Noise
Audio function - Compressor | System Requirement | Pass | Ryan | RTBM-57170 | RTBM-16969 | 2022-11-01 | 2022-12-10 | 2022-11-01 | 2022-11-24 | StagePass | [6 empty] | Audio function - Compressor
Audio function - Compressor | System Requirement | Pass | Ryan | RTBM-57167 | RTBM-16968 | 2022-11-01 | 2022-12-10 | 2022-11-01 | 2022-11-24 | StagePass | [6 empty] | Audio function - Compressor
Audio function - Compressor | System Requirement | Pass | Ryan | RTBM-57165 | RTBM-16967 | 2022-11-01 | 2022-12-10 | 2022-11-01 | 2022-11-24 | StagePass | [6 empty] | Audio function - Compressor
Audio function - Compressor | System Requirement | Pass | Ryan | RTBM-57164 | RTBM-16966 | 2022-11-01 | 2022-12-10 | 2022-11-01 | 2022-11-24 | StagePass | [6 empty] | Audio function - Compressor
Audio function requirement - AEC_AES | System Requirement | Pass | Ryan | RTBM-57177 | RTBM-16959 | 2022-11-01 | TBD | 2022-11-01 | 2022-11-24 | StagePass | [6 empty] | Audio function requirement - AEC_AES
Audio function requirement - AEC_AES | System Requirement | Pass | Ryan | RTBM-57304 | RTBM-21692 | 2022-11-01 | TBD | 2022-11-01 | 2022-11-24 | StagePass | [6 empty] | Audio function requirement - AEC_AES
Audio function requirement - AEC_AES | System Requirement | Pass | Ryan | RTBM-57272 | RTBM-16964 | 2022-11-01 | TBD | 2022-11-01 | 2022-11-24 | StagePass | [6 empty] | Audio function requirement - AEC_AES
Audio function requirement - AEC_AES | Hardware Requirement | Pass | Ryan | RTBM-56685 | RTBM-16963 | 2022-11-01 | TBD | 2022-11-01 | 2022-11-24 | Pass | [6 empty] | Audio function requirement - AEC_AES
Audio function requirement - AEC_AES | System Requirement | Pass | Ryan | RTBM-57271 | RTBM-16962 | 2022-11-01 | TBD | 2022-11-01 | 2022-11-24 | StagePass | [6 empty] | Audio function requirement - AEC_AES
Audio level with Handover | System Requirement | On-going w/o pass | Ryan | RTBM-57173 | RTBM-37426 | 2022-12-10 | 2023-04-28 | 2022-11-28 |  | On-going |  | 2023-08-04 | Terry | 3/29 Terry: 會再安排測試 1/9 Johnny: Ryan回說這是RF的項目，已改用 "Audio level with Handover " & "Audio measurement" 追蹤 12/15 Ryan: 預計1/9完成 | 驗證手法待確認 | Both (or only need one) test not finish | 驗證手法待確認Audio level with Handover
Audio measurement | Hardware Requirement | On-going w/h some pass | Ryan | RTBM-56587 | RTBM-37308 | 2022-11-15 | 2023-04-28 | 2022-11-15 |  | Pass | [6 empty] | Audio measurement
Audio measurement | Hardware Requirement | On-going w/h some pass | Ryan | RTBM-56648 | RTBM-16935 | 2022-11-15 | 2023-04-28 | 2022-11-15 |  | StagePass | [6 empty] | Audio measurement
Audio measurement | Hardware Requirement | On-going w/h some pass | Ryan | RTBM-56650 | RTBM-37584 | 2022-11-15 | 2023-04-28 | 2022-11-15 |  | On-going |  | 2023-08-04 | Terry | 3/29 Terry: 會再請Ryan測試 1/9 Johnny: Ryan回說這是RF的項目，已改用 "Audio level with Handover " & "Audio measurement" 追蹤 12/15 Ryan: 預計1/9完成 | 驗證手法待確認 | Both (or only need one) test not finish | 驗證手法待確認Audio measurement
Audio measurement | Hardware Requirement | On-going w/h some pass | Ryan | RTBM-56651 | RTBM-37552 | 2022-11-15 | 2023-04-28 | 2022-11-15 |  | On-going |  | 2023-08-04 | Terry | 3/29 Terry: 會再請Ryan測試 1/9 Johnny: Ryan回說這是RF的項目，已改用 "Audio level with Handover " & "Audio measurement" 追蹤 12/15 Ryan: 預計1/9完成 | 驗證手法待確認 | Both (or only need one) test not finish | 驗證手法待確認Audio measurement
Audio measurement | Hardware Requirement | On-going w/h some pass | Ryan | RTBM-56652 | RTBM-37533 | 2022-11-15 | 2023-04-28 | 2022-11-15 |  | Pass | [6 empty] | Audio measurement
Audio measurement | Hardware Requirement | On-going w/h some pass | Ryan | RTBM-56653 | RTBM-36766 | 2022-11-15 | 2023-04-28 | 2022-11-15 |  | StagePass | [6 empty] | Audio measurement
Audio measurement | System Requirement | On-going w/h some pass | Ryan | RTBM-44199 | RTBM-35971 | 2022-11-15 | 2023-04-28 | 2022-11-15 |  | Pass | LE0WNC-2052 |  |  | 12/15 Ryan: REQ要求90dB，實測87.5dB，預計調整測試環境，1/9驗完 |  |  | Audio measurement
Audio microphone/louderspeaker input/out | Hardware Requirement | Pass | Ryan | RTBM-53321 | RTBM-35967 | 2022-11-01 | 2022-12-10 | 2022-11-01 | 2022-11-24 | StagePass | [6 empty] | Audio microphone/louderspeaker input/out
Audio microphone/louderspeaker input/out | System Requirement | Pass | Ryan | RTBM-51832 | RTBM-36362 | 2022-11-01 | 2022-12-10 | 2022-11-01 | 2022-11-24 | StagePass | [6 empty] | Audio microphone/louderspeaker input/out
Audio microphone/louderspeaker input/out | System Requirement | Pass | Ryan | RTBM-51832 | RTBM-36362 | 2022-11-01 | 2022-12-10 | 2022-11-01 | 2022-11-24 | StagePass | [6 empty] | Audio microphone/louderspeaker input/out
Audio microphone/louderspeaker input/out | System Requirement | Pass | Ryan | RTBM-57182 | RTBM-16939 | 2022-11-01 | 2022-12-10 | 2022-11-01 | 2022-11-24 | StagePass | [6 empty] | Audio microphone/louderspeaker input/out
Audio microphone/louderspeaker input/out | System Requirement | Pass | Ryan | RTBM-57207 | RTBM-36364 | 2022-11-01 | 2022-12-10 | 2022-11-01 | 2022-11-24 | StagePass | [6 empty] | Audio microphone/louderspeaker input/out
Audio microphone/louderspeaker input/out | Hardware Requirement | Pass | Ryan | RTBM-56654 | RTBM-36237 | 2022-11-01 | 2022-12-10 | 2022-11-01 | 2022-11-24 | Pass | [6 empty] | Audio microphone/louderspeaker input/out
Audio microphone/louderspeaker input/out | Hardware Requirement | Pass | Ryan | RTBM-56655 | RTBM-36236 | 2022-11-01 | 2022-12-10 | 2022-11-01 | 2022-11-24 | Pass | [6 empty] | Audio microphone/louderspeaker input/out
Audio microphone/louderspeaker input/out | Hardware Requirement | Pass | Ryan | RTBM-56660 | RTBM-35973 | 2022-11-01 | 2022-12-10 | 2022-11-01 | 2022-11-24 | StagePass | [6 empty] | Audio microphone/louderspeaker input/out
Audio microphone/louderspeaker input/out | Hardware Requirement | Pass | Ryan | RTBM-56661 | RTBM-35972 | 2022-11-01 | 2022-12-10 | 2022-11-01 | 2022-11-24 | StagePass | [6 empty] | Audio microphone/louderspeaker input/out
Audio signal reading in real-time and recording | System Requirement | Pass | Ryan | RTBM-57258 | RTBM-21691 | 2022-11-01 | 2022-11-30 | 2022-11-01 | 2022-11-21 | StagePass | [6 empty] | Audio signal reading in real-time and recording
Audio signal reading in real-time and recording | System Requirement | Pass | Ryan | RTBM-57319 | RTBM-16978 | 2022-11-01 | 2022-11-30 | 2022-11-01 | 2022-11-21 | StagePass | [6 empty] | Audio signal reading in real-time and recording
Audio signal reading in real-time and recording | System Requirement | Pass | Ryan | RTBM-57320 | RTBM-16977 | 2022-11-01 | 2022-11-30 | 2022-11-01 | 2022-11-21 | StagePass | [6 empty] | Audio signal reading in real-time and recording
Audio signal reading in real-time and recording | System Requirement | Pass | Ryan | RTBM-57321 | RTBM-16976 | 2022-11-01 | 2022-11-30 | 2022-11-01 | 2022-11-21 | StagePass | [6 empty] | Audio signal reading in real-time and recording
Audio signal reading in real-time and recording | System Requirement | Pass | Ryan | RTBM-57322 | RTBM-16975 | 2022-11-01 | 2022-11-30 | 2022-11-01 | 2022-11-21 | StagePass | [6 empty] | Audio signal reading in real-time and recording
Audio signal reading in real-time and recording | System Requirement | Pass | Ryan | RTBM-57324 | RTBM-16974 | 2022-11-01 | 2022-11-30 | 2022-11-01 | 2022-11-21 | StagePass | [6 empty] | Audio signal reading in real-time and recording
Audio signal reading in real-time and recording | System Requirement | Pass | Ryan | RTBM-57325 | RTBM-16973 | 2022-11-01 | 2022-11-30 | 2022-11-01 | 2022-11-21 | StagePass | [6 empty] | Audio signal reading in real-time and recording
automatic eCall EU | Hardware Requirement | Pass | Andy | RTBM-53666 | RTBM-16999 | 2022-11-01 | 2022-11-30 | 2022-11-01 | 2022-11-21 | Pass | [6 empty] | automatic eCall EU
automatic eCall EU | Hardware Requirement | Pass | Andy | RTBM-53667 | RTBM-16998 | 2022-11-01 | 2022-11-30 | 2022-11-01 | 2022-11-21 | Pass | [6 empty] | automatic eCall EU
automatic eCall EU | Hardware Requirement | Pass | Andy | RTBM-53668 | RTBM-16997 | 2022-11-01 | 2022-11-30 | 2022-11-01 | 2022-11-21 | Pass | [6 empty] | automatic eCall EU
automatic eCall EU | Hardware Requirement | Pass | Andy | RTBM-53669 | RTBM-16996 | 2022-11-01 | 2022-11-30 | 2022-11-01 | 2022-11-21 | Pass | [6 empty] | automatic eCall EU
automatic eCall EU | Hardware Requirement | Pass | Andy | RTBM-53670 | RTBM-16995 | 2022-11-01 | 2022-11-30 | 2022-11-01 | 2022-11-21 | Pass | [6 empty] | automatic eCall EU
automatic eCall EU | Hardware Requirement | Pass | Andy | RTBM-53672 | RTBM-16992 | 2022-11-01 | 2022-11-30 | 2022-11-01 | 2022-11-21 | Pass | [6 empty] | automatic eCall EU
B21 7050 | Hardware Requirement | Pass | Mike | RTBM-53334 | RTBM-37006 | 2022-09-12 | 2023-05-31 | 2022-09-12 |  | Pass | [6 empty] | B21 7050
B21 7050 | Hardware Requirement | Pass | Mike | RTBM-54763 | RTBM-37005 | 2022-09-12 | 2023-05-31 | 2022-09-12 |  | Pass |  |  | Mike | 12/29 Mike: Vendor (ACES) evaluation test time. 預計1/17 ->開始逐項提供report ( 最後報告日： 2023/5) 12/12 Mike: Vendor (ACES) evaluation test time，預計1/17測試完成 "RTBM Bench test result (ME)"信件追蹤 12/12 Mike: 提供圖檔 (12/12)，報告時間待定 (12/13) |  | Both (or only need one) test not finish | B21 7050
B21 7050 | Hardware Requirement | Pass | Mike | RTBM-54764 | RTBM-37004 | 2022-09-12 | 2023-05-31 | 2022-09-12 |  | Pass |  |  |  | 12/12 Mike: 提供圖檔 (12/12)，報告時間待定 (12/13) |  |  | B21 7050
B21 7050 | Hardware Requirement | Pass | Mike | RTBM-54768 | RTBM-37003 | 2022-09-12 | 2023-05-31 | 2022-09-12 |  | Pass |  |  |  | 12/12 Mike: 提供圖檔 (12/12)，報告時間待定 (12/13) |  |  | B21 7050
B21 7110 | System Requirement | Pass | Winson | RTBM-58281 | RTBM-37064 | 2022-09-19 | 2022-11-25 | 2022-09-19 |  | StagePass | [6 empty] | B21 7110
B21 7130 | System Requirement | Pass | Winson | RTBM-46826 | RTBM-37030 | 2022-09-19 | 2023-04-14 | 2022-09-19 |  | Pass | LE0-923 |  |  | 1/13 Scott: 1/19看測試結果 1/4 Scott : 目前廠內常溫下測試4天內無斷線問題；於外部測試時，溫度-40度、電源電壓8V狀況下擺放約3小時後GPS NMEA log停止，待SW確認問題。 12/23 Scott : 目前廠內測試穩定度，如確認沒有問題會再進行外測 12/14 Winson: 12/16開始測試，12/23前看初步結果 12/12 Winson: 提供預計完成時間, action plan (12/16) 12/9 Scott: EMC測試時，SW的Auto Recovery失敗 |  |  | B21 7130
B21 7110 | System Requirement | Pass | Winson | RTBM-58302 | RTBM-37063 | 2022-09-19 | 2022-11-25 | 2022-09-19 |  | StagePass | [6 empty] | B21 7110
B21 7110 | System Requirement | Pass | Winson | RTBM-58309 | RTBM-36955 | 2022-09-19 | 2022-11-25 | 2022-09-19 |  | StagePass | [6 empty] | B21 7110
B21 7110 | System Requirement | Pass | Winson | RTBM-58310 | RTBM-12793 | 2022-09-19 | 2022-11-25 | 2022-09-19 |  | StagePass | [6 empty] | B21 7110
B21 7110 | System Requirement | Pass | Winson | RTBM-58310 | RTBM-12793 | 2022-09-19 | 2022-11-25 | 2022-09-19 |  | StagePass | [6 empty] | B21 7110
B21 7110 - ELECTRICAL RESISTANCE | System Requirement | Pass | Winson | RTBM-46837 | RTBM-36976 | 2022-09-19 | 2022-11-25 | 2022-09-19 |  | StagePass | [6 empty] | B21 7110 - ELECTRICAL RESISTANCE
B21 7110 - ELECTRICAL RESISTANCE | System Requirement | Pass | Winson | RTBM-46837 | RTBM-36976 | 2022-09-19 | 2022-11-25 | 2022-09-19 |  | StagePass | [6 empty] | B21 7110 - ELECTRICAL RESISTANCE
B21 7110 - ELECTRICAL RESISTANCE | System Requirement | Pass | Winson | RTBM-46844 | RTBM-36975 | 2022-09-19 | 2022-11-25 | 2022-09-19 |  | StagePass | [6 empty] | B21 7110 - ELECTRICAL RESISTANCE
B21 7110 - ELECTRICAL RESISTANCE | System Requirement | Pass | Winson | RTBM-46843 | RTBM-36974 | 2022-09-19 | 2022-11-25 | 2022-09-19 |  | StagePass | [6 empty] | B21 7110 - ELECTRICAL RESISTANCE
B21 7110 - ELECTRICAL RESISTANCE | System Requirement | Pass | Winson | RTBM-46842 | RTBM-36973 | 2022-09-19 | 2022-11-25 | 2022-09-19 |  | StagePass | [6 empty] | B21 7110 - ELECTRICAL RESISTANCE
B21 7110 - ELECTRICAL RESISTANCE | System Requirement | Pass | Winson | RTBM-46841 | RTBM-36972 | 2022-09-19 | 2022-11-25 | 2022-09-19 |  | StagePass | [6 empty] | B21 7110 - ELECTRICAL RESISTANCE
B21 7110 - ELECTRICAL RESISTANCE | System Requirement | Pass | Winson | RTBM-46841 | RTBM-36972 | 2022-09-19 | 2022-11-25 | 2022-09-19 |  | StagePass | [6 empty] | B21 7110 - ELECTRICAL RESISTANCE
B21 7110 - ELECTRICAL RESISTANCE | System Requirement | Pass | Winson | RTBM-46840 | RTBM-36971 | 2022-09-19 | 2022-11-25 | 2022-09-19 |  | StagePass | [6 empty] | B21 7110 - ELECTRICAL RESISTANCE
B21 7110 - ELECTRICAL RESISTANCE | System Requirement | Pass | Winson | RTBM-46839 | RTBM-36970 | 2022-09-19 | 2022-11-25 | 2022-09-19 |  | StagePass | [6 empty] | B21 7110 - ELECTRICAL RESISTANCE
B21 7110 - ELECTRICAL RESISTANCE | System Requirement | Pass | Winson | RTBM-46838 | RTBM-36969 | 2022-09-19 | 2022-11-25 | 2022-09-19 |  | StagePass | [6 empty] | B21 7110 - ELECTRICAL RESISTANCE
B21 7110 - ELECTRICAL RESISTANCE | System Requirement | Pass | Winson | RTBM-46836 | RTBM-36967 | 2022-09-19 | 2022-11-25 | 2022-09-19 |  | StagePass | [6 empty] | B21 7110 - ELECTRICAL RESISTANCE
B21 7110 - ELECTRICAL RESISTANCE | System Requirement | Pass | Winson | RTBM-46836 | RTBM-36967 | 2022-09-19 | 2022-11-25 | 2022-09-19 |  | StagePass | [6 empty] | B21 7110 - ELECTRICAL RESISTANCE
B21 7110 - ELECTRICAL RESISTANCE | System Requirement | Pass | Winson | RTBM-46834 | RTBM-36965 | 2022-09-19 | 2022-11-25 | 2022-09-19 |  | StagePass | [6 empty] | B21 7110 - ELECTRICAL RESISTANCE
B21 7110 - ELECTRICAL RESISTANCE | System Requirement | Pass | Winson | RTBM-46834 | RTBM-36965 | 2022-09-19 | 2022-11-25 | 2022-09-19 |  | StagePass | [6 empty] | B21 7110 - ELECTRICAL RESISTANCE
B21 7110 - ELECTRICAL RESISTANCE | System Requirement | Pass | Winson | RTBM-46833 | RTBM-36963 | 2022-09-19 | 2022-11-25 | 2022-09-19 |  | StagePass | [6 empty] | B21 7110 - ELECTRICAL RESISTANCE
B21 7110 - ELECTRICAL RESISTANCE | System Requirement | Pass | Winson | RTBM-46833 | RTBM-36963 | 2022-09-19 | 2022-11-25 | 2022-09-19 |  | StagePass | [6 empty] | B21 7110 - ELECTRICAL RESISTANCE
B21 7110 - ELECTRICAL RESISTANCE | System Requirement | Pass | Winson | RTBM-46831 | RTBM-36961 | 2022-09-19 | 2022-11-25 | 2022-09-19 |  | StagePass | LE0-923 |  |  | 12/23 Scott : 已完成測試，結果pass 12/14 Winson: 12/16開始測試，12/23前看初步結果 12/12 Winson: 提供預計完成時間, action plan (12/16) 12/9 Scott: EMC測試時，SW的Auto Recovery失敗 |  |  | B21 7110 - ELECTRICAL RESISTANCE
B21 7110 - ELECTRICAL RESISTANCE | System Requirement | Pass | Winson | RTBM-46830 | RTBM-36960 | 2022-09-19 | 2022-11-25 | 2022-09-19 |  | StagePass | LE0-923 |  |  | 12/23 Scott : 已完成測試，結果pass 12/14 Winson: 12/16開始測試，12/23前看初步結果 12/12 Winson: 提供預計完成時間, action plan (12/16) 12/9 Scott: EMC測試時，SW的Auto Recovery失敗 |  |  | B21 7110 - ELECTRICAL RESISTANCE
B21 7110 - ELECTRICAL RESISTANCE | System Requirement | Pass | Winson | RTBM-46829 | RTBM-36959 | 2022-09-19 | 2022-11-25 | 2022-09-19 |  | StagePass | [6 empty] | B21 7110 - ELECTRICAL RESISTANCE
B21 7110 - ELECTRICAL RESISTANCE | System Requirement | Pass | Winson | RTBM-46827 | RTBM-36958 | 2022-09-19 | 2022-11-25 | 2022-09-19 |  | StagePass | [6 empty] | B21 7110 - ELECTRICAL RESISTANCE
B21 7110 - EMC EMISSION | System Requirement | Pass | Winson | RTBM-58285 | RTBM-36992 | 2022-09-19 | 2022-11-25 | 2022-09-19 |  | StagePass | [6 empty] | B21 7110 - EMC EMISSION
B21 7110 - EMC EMISSION | System Requirement | Pass | Winson | RTBM-46855 | RTBM-36988 | 2022-09-19 | 2022-11-25 | 2022-09-19 |  | StagePass | [6 empty] | B21 7110 - EMC EMISSION
B21 7110 - EMC EMISSION | System Requirement | Pass | Winson | RTBM-58287 | RTBM-36987 | 2022-09-19 | 2022-11-25 | 2022-09-19 |  | StagePass | [6 empty] | B21 7110 - EMC EMISSION
B21 7110 - EMC EMISSION | System Requirement | Pass | Winson | RTBM-46860 | RTBM-36993 | 2022-09-19 | 2022-11-25 | 2022-09-19 |  | Pass | LE0-923 |  | Scott | 1/19 Scott: 測試完成，但結果不如REQ，1/19要和客人談 1/4 Scott : 目前確認為FM IC造成的noise，待確認改善措施後的量測結果(ETD 1/13) 12/23 Scott : 測試進行中，12/30確認結果 12/14 Winson: 12/16開始測試，12/23前看初步結果 12/12 Winson: 提供預計完成時間, action plan (12/16) 12/9 Scott: EMC測試時，SW的Auto Recovery失敗 |  |  | B21 7110 - EMC EMISSION
B21 7110 - EMC EMISSION | System Requirement | Pass | Winson | RTBM-46861 | RTBM-36991 | 2022-09-19 | 2022-11-25 | 2022-09-19 |  | StagePass | [6 empty] | B21 7110 - EMC EMISSION
B21 7110 - EMC EMISSION | System Requirement | Pass | Winson | RTBM-46856 | RTBM-36989 | 2022-09-19 | 2022-11-25 | 2022-09-19 |  | StagePass | [6 empty] | B21 7110 - EMC EMISSION
B21 7110 - EMC EMISSION | System Requirement | Pass | Winson | RTBM-46859 | RTBM-36990 | 2022-09-19 | 2022-11-25 | 2022-09-19 |  | StagePass | [6 empty] | B21 7110 - EMC EMISSION
B21 7110 - EMC IMMUNITY | System Requirement | Pass | Winson | RTBM-46848 | RTBM-36980 | 2022-09-19 | 2022-11-25 | 2022-09-19 |  | StagePass | [6 empty] | B21 7110 - EMC IMMUNITY
B21 7110 - EMC IMMUNITY | System Requirement | Pass | Winson | RTBM-46853 | RTBM-36986 | 2022-09-19 | 2022-11-25 | 2022-09-19 |  | StagePass | [6 empty] | B21 7110 - EMC IMMUNITY
B21 7110 - EMC IMMUNITY | System Requirement | Pass | Winson | RTBM-46852 | RTBM-36985 | 2022-09-19 | 2022-11-25 | 2022-09-19 |  | StagePass | [6 empty] | B21 7110 - EMC IMMUNITY
B21 7110 - EMC IMMUNITY | System Requirement | Pass | Winson | RTBM-46854 | RTBM-36984 | 2022-09-19 | 2022-11-25 | 2022-09-19 |  | StagePass | [6 empty] | B21 7110 - EMC IMMUNITY
B21 7110 - EMC IMMUNITY | System Requirement | Pass | Winson | RTBM-46851 | RTBM-36983 | 2022-09-19 | 2022-11-25 | 2022-09-19 |  | StagePass | [6 empty] | B21 7110 - EMC IMMUNITY
B21 7110 - EMC IMMUNITY | System Requirement | Pass | Winson | RTBM-46850 | RTBM-36982 | 2022-09-19 | 2022-11-25 | 2022-09-19 |  | StagePass | [6 empty] | B21 7110 - EMC IMMUNITY
B21 7110 - EMC IMMUNITY | System Requirement | Pass | Winson | RTBM-46849 | RTBM-36981 | 2022-09-19 | 2022-11-25 | 2022-09-19 |  | Pass | LE0-923 |  | Scott | 1/4 Scott : 目前確認EA level3測試符合客戶規範，待1/9~1/11進行shark fin後續確認 12/23 Scott : 測試進行中，12/29確認結果 12/14 Winson: 12/16開始測試，12/23前看初步結果 12/12 Winson: 提供預計完成時間, action plan (12/16) 12/9 Scott: EMC測試時，SW的Auto Recovery失敗 |  | Shark Fin test not finish | B21 7110 - EMC IMMUNITY
B21 7110 - EMC IMMUNITY | System Requirement | Pass | Winson | RTBM-46847 | RTBM-36979 | 2022-09-19 | 2022-11-25 | 2022-09-19 |  | StagePass | [6 empty] | B21 7110 - EMC IMMUNITY
B21 7110 - EMC IMMUNITY | System Requirement | Pass | Winson | RTBM-46845 | RTBM-36978 | 2022-09-19 | 2022-11-25 | 2022-09-19 |  | StagePass | [6 empty] | B21 7110 - EMC IMMUNITY
B21 7130 | System Requirement | Pass | Winson | RTBM-46864 | RTBM-37032 | 2022-09-19 | 2023-04-14 | 2022-09-19 |  | StagePass | [6 empty] | B21 7130
B21 7130 | System Requirement | Pass | Winson | RTBM-46863 | RTBM-37031 | 2022-09-19 | 2023-04-14 | 2022-09-19 |  | StagePass | [6 empty] | B21 7130
B21 7130 | System Requirement | Pass | Winson | RTBM-46889 | RTBM-37051 | 2022-09-19 | 2023-04-14 | 2022-09-19 |  | Pass |  |  |  | 12/12 Scott: 修改為pass |  |  | B21 7130
B21 7130 | System Requirement | Pass | Winson | RTBM-58304 | RTBM-37040 | 2022-09-19 | 2023-04-14 | 2022-09-19 |  | StagePass |  |  |  | 12/12 Scott: CL12c1應不須執行，修改為stage pass |  |  | B21 7130
B21 7130 | System Requirement | Pass | Winson | RTBM-46868 | RTBM-37036 | 2022-09-19 | 2023-04-14 | 2022-09-19 |  | StagePass |  |  | Scott | 3/28 Scott: 3月底測試完成，會再做基本驗證及報告產出，預計4/14完成 12/12 Scott: 進行中，預計明年三月結束 |  | Both (or only need one) test not finish | B21 7130
B21 7130 | System Requirement | Pass | Winson | RTBM-46866 | RTBM-37034 | 2022-09-19 | 2023-04-14 | 2022-09-19 |  | StagePass | [6 empty] | B21 7130
Back-Up Battery | Hardware Requirement | Pass | Andy | RTBM-52967 | RTBM-36100 | 2022-11-05 | 2023-04-28 | 2022-11-05 |  | Pass | [6 empty] | Back-Up Battery
Back-Up Battery | Hardware Requirement | Pass | Andy | RTBM-52977 | RTBM-37058 | 2022-11-05 | 2023-04-28 | 2022-11-05 |  | StagePass | [6 empty] | Back-Up Battery
Back-Up Battery | Hardware Requirement | Pass | Andy | RTBM-52978 | RTBM-36110 | 2022-11-05 | 2023-04-28 | 2022-11-05 |  | Pass |  |  |  | 2/10 Andy: 等雄哥那邊測完就可以接手後面的測試，預計2/17前可以測完 2/3 Andy: 已請John幫忙量測 1/13 Andy: 1/19產出報告 12/14 Andy: 有請PM去要線材 "BUB線材"信件追蹤 12/13 Andy: 無實際的相對應線材, 需PSA提供方可量測 12/12 Benson: 已獲得SW，預計12/16完成 |  | Both (or only need one) test not finish | Back-Up Battery
Back-Up Battery | System Requirement | Pass | Andy | RTBM-56538 | RTBM-36344 | 2022-11-05 | 2023-04-28 | 2022-11-05 |  | Pass | [6 empty] | Back-Up Battery
Back-Up Battery | System Requirement | Pass | Andy | RTBM-44128 | RTBM-36492 | 2022-11-05 | 2023-04-28 | 2022-11-05 |  | Pass | [6 empty] | Back-Up Battery
DTC - BuB | System Requirement | Pass | Nick | RTBM-44127 | RTBM-36491 | 2022-11-14 | 2023-04-28 | 2022-11-23 |  | Pass | LE0-7501 | 2023-07-28 | Galen | 11/22 Galen: 驗證完成 11/14 Galen: 目前仍和RD在處理驗證的方式 9/28 軟體已經將JIRA轉回給Galen，需安排時間驗證 8/8 Galen: 此項與充電曲線有相關，因充電有區分為高溫、常溫、低溫，輸入電流皆不相同，會影響充飽電的時間 且在DTC Matrix上並末評估到此區分 尚在等RD確認最後結果 7/6 Galen: 軟體回覆還有問題尚待解決 3/8 Galen: RD說會改成5HR偵測 2/24 Galen: SW尚未導入 2/22 Galen: 充電偵測異常的機制，2/24會測試完成 2/16 目前是設定2HR為偵測，之後時間會再改 1/12 Andy: 定義和Spec有差異，需修正 12/19 Eason: 12/23拿到板子，12/30驗完 12/16 Saji: 改為 DTC - BuB 12/12 Saji: Out of scope |  | Both (or only need one) test not finish | DTC - BuB
Back-Up Battery | System Requirement | Pass | Andy | RTBM-44126 | RTBM-36490 | 2022-11-05 | 2023-04-28 | 2022-11-05 |  | Pass | LE0WNC-9698 |  |  | 7/5 此feature defect項目皆已pass，故此為pass 3/30 Galen: BuB defect項目需要軟體導入 1/12 Galen: 已請SW提供測試的SOP 12/14 SW預計導入時間12/23_(Edward), 12/30 測完 12/12 Johnny: 開JIRA (12/16) 12/8 Andy: 需要SW確認, SOH?? |  | Both (or only need one) test not finish | Back-Up Battery
Back-Up Battery | System Requirement | Pass | Andy | RTBM-44125 | RTBM-36489 | 2022-11-05 | 2023-04-28 | 2022-11-05 |  | Pass | LE0WNC-2887 | 2023-04-28 |  | 3/30 Galen: 驗證Fail，已開JIRA 2/1 Galen: 已請SW提供測試的SOP 1/13 Galen: 1/19產出報告 12/14 Johnny: "BUB Feature"信件追蹤 12/12 Johnny: 開JIRA (12/16) 12/8 Andy: [12/08] SW以提供版本, HW僅驗證讀取SOH, test pass Frede: 轉給MD Thomas |  | Both (or only need one) test not finish | Back-Up Battery
Back-Up Battery | System Requirement | Pass | Andy | RTBM-44105 | RTBM-36107 | 2022-11-05 | 2023-04-28 | 2022-11-05 |  | Pass |  |  | Mike | 2/3 Mike: 廠商的測試報告須等到BuB整體外殼確認進入MP後，才能測試，預計可能會到3~4月 1/30 tws回覆: 电池带有Over voltage保护，没有Low voltage 保护。 另外Degassing是指什么情形？ 电芯是有CID去泄压的，但是是一次性不可逆保护装置。 1/13 Mike: 詢問供應商(TWS) – 規格是否符合 【The BUB shall be protected against exposure from degassing, low voltage and over voltage】 預計2023/2/3 回覆訊息 12/13 Mike: Vendor (ACES) evaluation test time，預計1/17測試完成 "RTBM Bench test result (ME)"信件追蹤 12/12 Benson: 12/16提供報告 12/8 Andy: SPEC |  | Both (or only need one) test not finish | Back-Up Battery
Back-Up Battery | System Requirement | Pass | Andy | RTBM-44101 | RTBM-36104 | 2022-11-05 | 2023-04-28 | 2022-11-05 |  | Pass | LE0-9943 |  |  | 12/14 SW預計導入時間12/23_(Edward), 12/30 測完 12/12 Terry: 12/16提供報告 12/8 Andy: 需要SW確認 |  |  | Back-Up Battery
Back-Up Battery | System Requirement | Pass | Andy | RTBM-56523 | RTBM-36301 | 2022-11-05 | 2023-04-28 | 2022-11-05 |  | Pass |  |  |  | 12/8 Andy: [12/08] SW以提供版本, HW尚未驗證 Frede: 轉給MD Thomas |  |  | Back-Up Battery
Back-Up Battery | System Requirement | Pass | Andy | RTBM-56525 | RTBM-36355 | 2022-11-05 | 2023-04-28 | 2022-11-05 |  | Pass |  |  |  | 12/8 Andy: [12/08] SW以提供版本, HW尚未驗證 Frede: 轉給MD Thomas |  |  | Back-Up Battery
Project Documentation | System Requirement | #N/A | #N/A | RTBM-57162 | RTBM-36371 | #N/A | #N/A | #N/A | #N/A | On-going |  |  |  | 12/29 Saji: 已回信，流程大致已訂，但要等客人同意 12/29 Johnny: 信件追蹤 "BUB recharging process for every step before the delivery to the final customer" 12/16 Saji: 找PM釐清需求中 (a control and BUB recharging process for every step before the delivery to the final customer) 12/12 Saji: provide proposal (12/16) 12/8 Andy: SPEC | Move to Documentation |  | Move to DocumentationProject Documentation
Out of scope | System Requirement | #N/A | #N/A | RTBM-58279 | RTBM-36926 | #N/A | #N/A | #N/A | #N/A | Reviewed |  |  |  | 12/12 Saji: Out of scope 12/8 Andy: 詢問廠商也不知道是什麼規範, 有找到SPEC但是是法文 |  |  | Out of scope
Out of scope | Hardware Requirement | #N/A | #N/A | RTBM-54919 | RTBM-36111 | #N/A | #N/A | #N/A | #N/A | Reviewed |  |  |  | 12/12 Saji: Out of scope |  |  | Out of scope
Backup Battery Gauge | System Requirement | Pass | Andy | RTBM-56537 | RTBM-36345 | 2022-11-05 | 2023-04-28 | 2022-11-05 |  | Pass |  |  |  | 12/8 Andy: [12/08] SW以提供版本, HW尚未驗證 Frede: 轉給MD Thomas |  |  | Backup Battery Gauge
Backup Battery Gauge | System Requirement | Pass | Andy | RTBM-56517 | RTBM-36340 | 2022-11-05 | 2023-04-28 | 2022-11-05 |  | Pass |  |  |  | 12/13 Johnny: SW 12/16提供版本，12/23 測完 12/12 Johnny: 確認導入時間 (12/13) 12/8 Frede: 轉給MD Thomas |  |  | Backup Battery Gauge
Backup Battery Gauge | System Requirement | Pass | Andy | RTBM-43977 | RTBM-36339 | 2022-11-05 | 2023-04-28 | 2022-11-05 |  | Pass |  |  |  | 12/13 Johnny: SW 12/16提供版本，12/23 測完 12/12 Johnny: 確認導入時間 (12/13) 12/8 Frede: 轉給MD Thomas |  |  | Backup Battery Gauge
Backup Battery Gauge | System Requirement | Pass | Andy | RTBM-43975 | RTBM-36338 | 2022-11-05 | 2023-04-28 | 2022-11-05 |  | Pass |  |  |  | 12/13 Johnny: SW 12/16提供版本，12/23 測完 12/12 Johnny: 確認導入時間 (12/13) 12/8 Frede: 轉給MD Thomas |  |  | Backup Battery Gauge
Backup Battery Gauge | System Requirement | Pass | Andy | RTBM-43973 | RTBM-36337 | 2022-11-05 | 2023-04-28 | 2022-11-05 |  | Pass | LE0WNC-9698 |  |  | 7/5 Galen:使用fih can tool能正常讀取 3/30 Galen: 驗證Fail，已開JIRA 2/15 Galen: 已請SW提供測試的SOP 12/29 Johnny: 測試還有問題，要等軟體修正 12/13 Johnny: SW 12/16提供版本，12/23 測完 12/12 Johnny: 確認導入時間 (12/13) 12/8 Frede: 轉給MD Thomas |  | Both (or only need one) test not finish | Backup Battery Gauge
Backup Battery Gauge | System Requirement | Pass | Andy | RTBM-43971 | RTBM-36336 | 2022-11-05 | 2023-04-28 | 2022-11-05 |  | Pass |  |  |  | 12/19 Johnny: "BUB Feature_RTBM-54652"信件追蹤 12/13 Johnny: SW 12/16提供版本，12/23 測完 12/12 Johnny: 確認導入時間 (12/13) 12/8 Frede: 轉給MD Thomas |  |  | Backup Battery Gauge
Backup Battery Gauge | System Requirement | Pass | Andy | RTBM-43970 | RTBM-36335 | 2022-11-05 | 2023-04-28 | 2022-11-05 |  | Pass |  |  |  | 12/13 Johnny: SW 12/16提供版本，12/23 測完 12/12 Johnny: 確認導入時間 (12/13) 12/8 Frede: 轉給MD Thomas |  |  | Backup Battery Gauge
Backup Battery Handle | Hardware Requirement | Pass | Andy | RTBM-53671 | RTBM-16990 | 2022-11-05 | 2022-11-30 | 2022-11-05 |  | StagePass | [6 empty] | Backup Battery Handle
Backup Battery Handle | Hardware Requirement | Pass | Andy | RTBM-53673 | RTBM-16988 | 2022-11-05 | 2022-11-30 | 2022-11-05 |  | Pass | [6 empty] | Backup Battery Handle
Backup Battery Handle | Hardware Requirement | Pass | Andy | RTBM-53674 | RTBM-16986 | 2022-11-05 | 2022-11-30 | 2022-11-05 |  | Pass | [6 empty] | Backup Battery Handle
Backup Battery Handle | System Requirement | Pass | Andy | RTBM-44096 | RTBM-36098 | 2022-11-05 | 2022-11-30 | 2022-11-05 |  | StagePass | [6 empty] | Backup Battery Handle
Backup Battery Handle | System Requirement | Pass | Andy | RTBM-44095 | RTBM-36097 | 2022-11-05 | 2022-11-30 | 2022-11-05 |  | Pass |  |  |  | 12/13 Johnny: SW 12/30提供版本，1/6 測完 12/12 Johnny: 確認導入時間 (12/13) 12/8 Frede: 轉給MD Thomas |  |  | Backup Battery Handle
Backup Battery Handle | System Requirement | Pass | Andy | RTBM-56617 | RTBM-16987 | 2022-11-05 | 2022-11-30 | 2022-11-05 |  | Pass |  |  |  | 12/13 Johnny: SW 12/30提供版本，1/6 測完 12/12 Johnny: 確認導入時間 (12/13) 12/8 Frede: 轉給MD Thomas |  |  | Backup Battery Handle
Backup Battery Handle | System Requirement | Pass | Andy | RTBM-57248 | RTBM-25255 | 2022-11-05 | 2022-11-30 | 2022-11-05 |  | Pass |  |  |  | 12/8 Andy: test Pass |  |  | Backup Battery Handle
Backup Battery Handle | Hardware Requirement | Pass | Andy | RTBM-58390 | RTBM-36099 | 2022-11-05 | 2022-11-30 | 2022-11-05 |  | Pass |  |  |  | 12/8 Andy: test Pass |  |  | Backup Battery Handle
Backup Battery Lifetime | System Requirement | On-going w/h some pass | Andy | RTBM-57345 | RTBM-36681 | 2022-11-05 | 2022-11-30 | 2022-11-05 | 2022-12-12 | Pass | [6 empty] | Backup Battery Lifetime
Backup Battery Lifetime | System Requirement | On-going w/h some pass | Andy | RTBM-56623 | RTBM-16989 | 2022-11-05 | 2022-11-30 | 2022-11-05 | 2022-12-12 | Pass | LE0-9943 |  |  | 11/28 The backup battery allows eCall and aCall to be made for at least 11 minutes at -20°C. |  |  | Backup Battery Lifetime
Backup Battery Lifetime | System Requirement | On-going w/h some pass | Andy | RTBM-57235 | RTBM-25284 | 2022-11-05 | 2022-11-30 | 2022-11-05 | 2022-12-12 | Pass |  |  |  | 12/12 Matt: 12/16提供報告 (12/12已提供) 12/8 Andy: on-going |  |  | Backup Battery Lifetime
Backup Battery placeable | Hardware Requirement | Pass | Andy | RTBM-53108 | RTBM-36106 | 2022-11-05 | 2023-04-28 | 2022-11-05 |  | Pass | [6 empty] | Backup Battery placeable
Backup Battery placeable | Hardware Requirement | Pass | Andy | RTBM-53146 | RTBM-36105 | 2022-11-05 | 2023-04-28 | 2022-11-05 |  | Pass | [6 empty] | Backup Battery placeable
Backup Battery placeable | System Requirement | Pass | Andy | RTBM-44124 | RTBM-36488 | 2022-11-05 | 2023-04-28 | 2022-11-05 |  | Pass | LE0WNC-9698 |  | Galen | 7/5 Galen: Pass 3/30 Galen: 驗證Fail，已開JIRA 1/12 Galen: 已請SW提供測試的SOP 12/13 Johnny: SW 12/30提供版本，1/6 測完 12/12 Johnny: 確認導入時間 (12/13) 12/8 Frede: 轉給MD Thomas |  | Both (or only need one) test not finish | Backup Battery placeable
Backup Battery placeable | System Requirement | Pass | Andy | RTBM-57464 | RTBM-36319 | 2022-11-05 | 2023-04-28 | 2022-11-05 |  | StagePass | LE0-867 |  | Galen | 1/12 Galen: 已請SW提供測試的SOP 12/13 Johnny: SW 12/30提供版本，1/6 測完 12/12 Johnny: 確認導入時間 (12/13) 12/8 Frede: 轉給MD Thomas |  | Both (or only need one) test not finish | Backup Battery placeable
Backup Battery placeable | System Requirement | Pass | Andy | RTBM-56526 | RTBM-36300 | 2022-11-05 | 2023-04-28 | 2022-11-05 |  | Pass |  |  |  | 1/12 Galen: 已請SW提供測試的SOP 12/13 Johnny: SW 12/30提供版本，1/6 測完 12/12 Johnny: 確認導入時間 (12/13) 12/8 Frede: 轉給MD Thomas |  | Both (or only need one) test not finish | Backup Battery placeable
Backup Battery placeable | System Requirement | Pass | Andy | RTBM-57332 | RTBM-36292 | 2022-11-05 | 2023-04-28 | 2022-11-05 |  | Pass | LE0WNC-9698 |  | Galen | 7/5 Galen: Pass 5/25 Galen: 等LE0WNC-9698 1/12 Galen: 已請SW提供測試的SOP 12/13 Johnny: SW 12/30提供版本，1/6 測完 12/12 Johnny: 確認導入時間 (12/13) 12/8 Frede: 轉給MD Thomas |  | Both (or only need one) test not finish | Backup Battery placeable
Broadcast - Provide parameter for measurement | System Requirement | Pass | Bear | RTBM-56527 | RTBM-36349 | 2022-11-01 | 2022-11-14 | 2022-11-01 | 2022-11-14 | Pass | [6 empty] | Broadcast - Provide parameter for measurement
BuB charging | System Requirement | Pass | Andy | RTBM-44100 | RTBM-36103 | 2022-11-05 | 2022-11-30 | 2022-11-05 |  | Pass | LE0WNC-2888 |  |  | 2/1 Galen: 已請SW提供測試的SOP 1/13 Galen: 1/19產出報告 12/14 SW預計導入時間12/23_(Edward), 12/30 測完 12/12 Benson: 確認相關導入 (12/16) 12/8 Andy: 需要SW確認 |  | Both (or only need one) test not finish | BuB charging
BuB charging | System Requirement | Pass | Andy | RTBM-57348 | RTBM-36102 | 2022-11-05 | 2022-11-30 | 2022-11-05 |  | Pass | LE0WNC-2033 |  |  | 2/1 Galen: 已請SW提供測試的SOP 1/13 Galen: 1/19產出報告 12/14 SW預計導入時間12/23_(Edward), 12/30 測完 12/12 Benson: 確認相關導入 (12/16) 12/8 Andy: 需要SW確認 |  | Both (or only need one) test not finish | BuB charging
BuB charging | Hardware Requirement | Pass | Andy | RTBM-56592 | RTBM-36101 | 2022-11-05 | 2022-11-30 | 2022-11-05 |  | StagePass | [6 empty] | BuB charging
CAN bit rate configuration | System Requirement | Pass | Oscar | RTBM-56441 | RTBM-24564 | 2022-10-17 | 2022-11-03 | 2022-10-17 | 2022-11-03 | Pass | [6 empty] | CAN bit rate configuration
CAN bit rate configuration | System Requirement | Pass | Oscar | RTBM-56576 | RTBM-24456 | 2022-10-17 | 2022-11-03 | 2022-10-17 | 2022-11-03 | Pass | [6 empty] | CAN bit rate configuration
CAN bit rate configuration | System Requirement | Pass | Oscar | RTBM-55615 | RTBM-24447 | 2022-10-17 | 2022-11-03 | 2022-10-17 | 2022-11-03 | Pass | [6 empty] | CAN bit rate configuration
CAN bit rate configuration | System Requirement | Pass | Oscar | RTBM-56198 | RTBM-24562 | 2022-10-17 | 2022-11-03 | 2022-10-17 | 2022-11-03 | StagePass | [6 empty] | CAN bit rate configuration
CAN Cin and Cdiff measurement | Hardware Requirement | Pass | Oscar | RTBM-53763 | RTBM-24393 | 2022-10-17 | 2022-11-03 | 2022-10-17 | 2022-11-03 | Pass | [6 empty] | CAN Cin and Cdiff measurement
CAN Cin and Cdiff measurement | Hardware Requirement | Pass | Oscar | RTBM-53764 | RTBM-24392 | 2022-10-17 | 2022-11-03 | 2022-10-17 | 2022-11-03 | Pass | [6 empty] | CAN Cin and Cdiff measurement
CAN Electrical Tests | Hardware Requirement | Pass | Oscar | RTBM-53755 | RTBM-24437 | 2022-10-17 | 2022-11-03 | 2022-10-17 | 2022-11-03 | Pass | [6 empty] | CAN Electrical Tests
CAN Electrical Tests | Hardware Requirement | Pass | Oscar | RTBM-53762 | RTBM-24394 | 2022-10-17 | 2022-11-03 | 2022-10-17 | 2022-11-03 | Pass | [6 empty] | CAN Electrical Tests
CAN Electrical Tests | Hardware Requirement | Pass | Oscar | RTBM-54870 | RTBM-24453 | 2022-10-17 | 2022-11-03 | 2022-10-17 | 2022-11-03 | Pass | [6 empty] | CAN Electrical Tests
CAN loop delay TLOOP_UCE measurement | Hardware Requirement | Pass | Oscar | RTBM-53737 | RTBM-24475 | 2022-10-17 | 2022-11-03 | 2022-11-05 |  | StagePass | [6 empty] | CAN loop delay TLOOP_UCE measurement
CAN loop delay TLOOP_UCE measurement | Hardware Requirement | Pass | Oscar | RTBM-53754 | RTBM-24465 | 2022-10-17 | 2022-11-03 | 2022-11-05 |  | StagePass | [6 empty] | CAN loop delay TLOOP_UCE measurement
CAN pattern of the received or sent signals | Hardware Requirement | Pass | Oscar | RTBM-53757 | RTBM-24432 | 2022-10-17 | 2022-11-03 | 2022-10-17 | 2022-11-03 | Pass | [6 empty] | CAN pattern of the received or sent signals
Cellular Antenna | Hardware Requirement | Fail | Sean | RTBM-52956 | RTBM-36012 | 2022-11-21 | 2022-12-02 | 2022-11-21 |  | Fail | LE0-8520 (LE0WNC-2739) | Fail item | Fail item | 7/19: Webber: 我們覺得應該是pass, 不過還是被判fail, 提供Conti的資料給你們參考 3/30 Johnny: 1/10已經開JIRA，Owner掛給Saji，因為Sean沒有帳號 12/29 Johnny: 已發信請Sean再確認 12/19 Johnny: Webber報告數值Partial Pass and Partial Fail，已用Feature "Cellular Antenna"信件追蹤 (Cellular Antenna gain 應該要 > -2 dB，可是實際量測超過80%的數據都 <-2dB)" 12/12 Terry: 12/16提供報告 | Internal Waive-已提供相關資訊 | Shark Fin test not finish | Internal Waive-已提供相關資訊Cellular Antenna
Switch to GSM back-up antenna when LTE1 antenna is broken | System Requirement | Pass | Terry | RTBM-55942 | RTBM-35995 | 2022-11-15 | 2022-12-31 | 2022-11-15 |  | Pass |  |  |  | 12/28 Bear: 12/28提供報告 12/22 Terry: 問Bear |  |  | Switch to GSM back-up antenna when LTE1 antenna is broken
Cellular Antenna | Hardware Requirement | Fail | Sean | RTBM-52958 | RTBM-36009 | 2022-11-21 | 2022-12-02 | 2022-11-21 |  | Fail | LE0-8520 (LE0WNC-2739) | Fail item | Fail item | 7/19: Webber: 我們覺得應該是pass, 不過還是被判fail, 提供Conti的資料給你們參考 3/30 Johnny: 1/10已經開JIRA，Owner掛給Saji，因為Sean沒有帳號 12/29 Johnny: 已發信請Sean再確認 12/19 Johnny: Webber報告數值Partial Pass and Partial Fail，已用Feature "Cellular Antenna"信件追蹤 (Cellular Antenna gain 應該要 > -2 dB，可是實際量測超過80%的數據都 <-2dB)" 12/12 Terry: 12/16提供報告 | Internal Waive-已提供相關資訊 | Shark Fin test not finish | Internal Waive-已提供相關資訊Cellular Antenna
Cellular Antenna | Hardware Requirement | Fail | Sean | RTBM-52959 | RTBM-36008 | 2022-11-21 | 2022-12-02 | 2022-11-21 |  | Fail | LE0-8521 (LE0WNC-2099) | Fail item | Fail item | 7/19: Webber: FIH與Conti peak gain 比對差異不大，已提供相關的測試報告 3/30 Johnny: 去年12月底已經開JIRA，Owner掛給Saji，因為Sean沒有帳號 12/15 Sean: 這個規格太嚴(不容易過), 先前(8月間)有與客戶討論過 antenna 輻射特性相關要求 主要以 'active OTA' 為主 (所以這題 passive 特性要求的, 接下來應該可以跟客戶商量) (3G天線效能要 > -1.5 dB) 12/12 Terry: 12/16提供報告 | Internal Waive-已提供相關資訊 | Shark Fin test not finish | Internal Waive-已提供相關資訊Cellular Antenna
Cellular Antenna | Hardware Requirement | Fail | Sean | RTBM-52960 | RTBM-36007 | 2022-11-21 | 2022-12-02 | 2022-11-21 |  | Fail | LE0-8520 (LE0WNC-2739) | Fail item | Fail item | 7/19: Webber: 我們覺得應該是pass, 不過還是被判fail, 提供Conti的資料給你們參考 3/30 Johnny: 1/10已經開JIRA，Owner掛給Saji，因為Sean沒有帳號 12/29 Johnny: 已發信請Sean再確認 12/19 Johnny: Webber報告數值Partial Pass and Partial Fail，已用Feature "Cellular Antenna"信件追蹤 (Cellular Antenna gain 應該要 > -2 dB，可是實際量測超過80%的數據都 <-2dB)" 12/12 Terry: 12/16提供報告 | Internal Waive-已提供相關資訊 | Shark Fin test not finish | Internal Waive-已提供相關資訊Cellular Antenna
Cellular Antenna | Hardware Requirement | Fail | Sean | RTBM-52961 | RTBM-36006 | 2022-11-21 | 2022-12-02 | 2022-11-21 |  | Pass |  |  |  | 12/15 Sean: Please refer to the attached raw data with blue marked: (PASS) 12/12 Terry: 12/16提供報告 |  |  | Cellular Antenna
Cellular Antenna | Hardware Requirement | Fail | Sean | RTBM-52962 | RTBM-36005 | 2022-11-21 | 2022-12-02 | 2022-11-21 |  | Fail | LE0-8520 (LE0WNC-2739) | Fail item | Fail item | 7/19: Webber: 我們覺得應該是pass, 不過還是被判fail, 提供Conti的資料給你們參考 3/30 Johnny: 1/10已經開JIRA，Owner掛給Saji，因為Sean沒有帳號 12/29 Johnny: 已發信請Sean再確認 12/19 Johnny: Webber報告數值Partial Pass and Partial Fail，已用Feature "Cellular Antenna"信件追蹤 (Cellular Antenna gain 應該要 > -2 dB，可是實際量測超過80%的數據都 <-2dB)" 12/12 Terry: 12/16提供報告 | Internal Waive-已提供相關資訊 | Shark Fin test not finish | Internal Waive-已提供相關資訊Cellular Antenna
Cellular Antenna | Hardware Requirement | Fail | Sean | RTBM-53369 | RTBM-36002 | 2022-11-21 | 2022-12-02 | 2022-11-21 |  | Pass | [6 empty] | Cellular Antenna
Cellular Antenna | Hardware Requirement | Fail | Sean | RTBM-53408 | RTBM-36001 | 2022-11-21 | 2022-12-02 | 2022-11-21 |  | Pass | [6 empty] | Cellular Antenna
Cellular Antenna | Hardware Requirement | Fail | Sean | RTBM-53410 | RTBM-36000 | 2022-11-21 | 2022-12-02 | 2022-11-21 |  | Pass | [6 empty] | Cellular Antenna
Cellular antenna high level requirement | System Requirement | Pass | Bear | RTBM-51290 | RTBM-35992 | 2022-12-19 | 2022-12-31 | 2022-12-13 |  | StagePass | [6 empty] | Cellular antenna high level requirement
Cellular Antenna | System Requirement | Fail | Sean | RTBM-56440 | RTBM-36004 | 2022-11-21 | 2022-12-02 | 2022-11-21 |  | StagePass | [6 empty] | Cellular Antenna
Connector - BuB | Hardware Requirement | Pass | Skaut | RTBM-53172 | RTBM-36157 | 2022-11-01 | 2022-11-30 | 2022-11-01 | 2022-11-30 | StagePass | [6 empty] | Connector - BuB
Connector - BuB | Hardware Requirement | Pass | Skaut | RTBM-53224 | RTBM-36150 | 2022-11-01 | 2022-11-30 | 2022-11-01 | 2022-11-30 | StagePass | [6 empty] | Connector - BuB
Connector - BuB | Hardware Requirement | Pass | Skaut | RTBM-53225 | RTBM-36155 | 2022-11-01 | 2022-11-30 | 2022-11-01 | 2022-11-30 | StagePass | [6 empty] | Connector - BuB
Connector - BuB | Hardware Requirement | Pass | Skaut | RTBM-53278 | RTBM-36148 | 2022-11-01 | 2022-11-30 | 2022-11-01 | 2022-11-30 | StagePass | [6 empty] | Connector - BuB
Connector - Ethernet | Hardware Requirement | Pass | Skaut | RTBM-53328 | RTBM-36140 | 2022-11-01 | 2022-11-30 | 2022-11-01 | 2022-11-30 | StagePass | [6 empty] | Connector - Ethernet
Connector - HMTD | Hardware Requirement | Pass | Skaut | RTBM-53178 | RTBM-36269 | 2022-11-01 | 2022-11-30 | 2022-11-01 | 2022-11-30 | StagePass | [6 empty] | Connector - HMTD
Connector - HMTD | Hardware Requirement | Pass | Skaut | RTBM-53318 | RTBM-36265 | 2022-11-01 | 2022-11-30 | 2022-11-01 | 2022-11-30 | StagePass | [6 empty] | Connector - HMTD
Connector - HMTD | Hardware Requirement | Pass | Skaut | RTBM-53746 | RTBM-12772 | 2022-11-01 | 2022-11-30 | 2022-11-01 | 2022-11-30 | Pass | [6 empty] | Connector - HMTD
Connector - HMTD | Hardware Requirement | Pass | Skaut | RTBM-53747 | RTBM-12769 | 2022-11-01 | 2022-11-30 | 2022-11-01 | 2022-11-30 | Pass | [6 empty] | Connector - HMTD
Connector - Main | Hardware Requirement | Pass | Skaut | RTBM-53333 | RTBM-36122 | 2022-11-01 | 2022-11-30 | 2022-11-01 | 2022-11-30 | StagePass | [6 empty] | Connector - Main
Connector - Main | Hardware Requirement | Pass | Skaut | RTBM-53417 | RTBM-36120 | 2022-11-01 | 2022-11-30 | 2022-11-01 | 2022-11-30 | StagePass | [6 empty] | Connector - Main
Connector - Main | Hardware Requirement | Pass | Skaut | RTBM-53427 | RTBM-36119 | 2022-11-01 | 2022-11-30 | 2022-11-01 | 2022-11-30 | StagePass | [6 empty] | Connector - Main
Connector - Main | Hardware Requirement | Pass | Skaut | RTBM-54864 | RTBM-36125 | 2022-11-01 | 2022-11-30 | 2022-11-01 | 2022-11-30 | Pass | [6 empty] | Connector - Main
Connector electrical requirement | Hardware Requirement | Pass | Dennis | RTBM-52927 | RTBM-36257 | 2022-11-01 | 2022-11-17 | 2022-11-01 | 2022-12-16 | Pass | [6 empty] | Connector electrical requirement
Connector electrical requirement | Hardware Requirement | Pass | Dennis | RTBM-52928 | RTBM-36256 | 2022-11-01 | 2022-11-17 | 2022-11-01 | 2022-12-16 | Pass | [6 empty] | Connector electrical requirement
Connector electrical requirement | Hardware Requirement | Pass | Dennis | RTBM-52944 | RTBM-36254 | 2022-11-01 | 2022-11-17 | 2022-11-01 | 2022-12-16 | Pass |  |  |  | 12/16 Bear: 提供以下四題的驗證報告. 測試結果: PASS 12/12 Bear: 12/16提供報告 |  |  | Connector electrical requirement
Connector electrical requirement | Hardware Requirement | Pass | Dennis | RTBM-52945 | RTBM-36253 | 2022-11-01 | 2022-11-17 | 2022-11-01 | 2022-12-16 | Pass |  |  |  | 12/16 Bear: 提供以下四題的驗證報告. 測試結果: PASS 12/12 Bear: 12/16提供報告 |  |  | Connector electrical requirement
Connector electrical requirement | Hardware Requirement | Pass | Dennis | RTBM-52946 | RTBM-36252 | 2022-11-01 | 2022-11-17 | 2022-11-01 | 2022-12-16 | Pass |  |  |  | 12/16 Bear: 提供以下四題的驗證報告. 測試結果: PASS 12/12 Bear: 12/16提供報告 |  |  | Connector electrical requirement
Connector electrical requirement | Hardware Requirement | Pass | Dennis | RTBM-52947 | RTBM-36251 | 2022-11-01 | 2022-11-17 | 2022-11-01 | 2022-12-16 | Pass |  |  |  | 12/16 Bear: 提供以下四題的驗證報告. 測試結果: PASS 12/12 Bear: 12/16提供報告 |  |  | Connector electrical requirement
Connector electrical requirement | System Requirement | Pass | Dennis | RTBM-54884 | RTBM-36243 | 2022-11-01 | 2022-11-17 | 2022-11-01 | 2022-12-16 | Pass | [6 empty] | Connector electrical requirement
Connector general requirement | Hardware Requirement | Pass | Skaut | RTBM-53281 | RTBM-36215 | 2022-11-01 | 2022-11-30 | 2022-11-01 | 2022-11-30 | StagePass | [6 empty] | Connector general requirement
Connector general requirement | Hardware Requirement | Pass | Skaut | RTBM-54273 | RTBM-36221 | 2022-11-01 | 2022-11-30 | 2022-11-01 | 2022-11-30 | Pass | [6 empty] | Connector general requirement
Connector output electrical requirement | Hardware Requirement | Pass | Oscar | RTBM-54940 | RTBM-36195 | 2022-11-01 | 2022-11-10 | 2022-11-01 | 2022-11-10 | Pass | [6 empty] | Connector output electrical requirement
Connector output electrical requirement | Hardware Requirement | Pass | Oscar | RTBM-54941 | RTBM-36194 | 2022-11-01 | 2022-11-10 | 2022-11-01 | 2022-11-10 | StagePass | [6 empty] | Connector output electrical requirement
Connector output electrical requirement | Hardware Requirement | Pass | Oscar | RTBM-54942 | RTBM-36193 | 2022-11-01 | 2022-11-10 | 2022-11-01 | 2022-11-10 | StagePass | [6 empty] | Connector output electrical requirement
Connector output electrical requirement | Hardware Requirement | Pass | Oscar | RTBM-54943 | RTBM-36191 | 2022-11-01 | 2022-11-10 | 2022-11-01 | 2022-11-10 | Pass | [6 empty] | Connector output electrical requirement
Connector output electrical requirement | Hardware Requirement | Pass | Oscar | RTBM-54944 | RTBM-36190 | 2022-11-01 | 2022-11-10 | 2022-11-01 | 2022-11-10 | Pass | [6 empty] | Connector output electrical requirement
Connector output electrical requirement | System Requirement | Pass | Oscar | RTBM-54945 | RTBM-36249 | 2022-11-01 | 2022-11-10 | 2022-11-01 | 2022-11-10 | Pass | [6 empty] | Connector output electrical requirement
Connector output electrical requirement | Hardware Requirement | Pass | Oscar | RTBM-54948 | RTBM-36192 | 2022-11-01 | 2022-11-10 | 2022-11-01 | 2022-11-10 | Pass | [6 empty] | Connector output electrical requirement
Connector output electrical requirement | Hardware Requirement | Pass | Oscar | RTBM-54949 | RTBM-36053 | 2022-11-01 | 2022-11-10 | 2022-11-01 | 2022-11-10 | Pass | [6 empty] | Connector output electrical requirement
Connectors | Hardware Requirement | #N/A | #N/A | RTBM-52929 | RTBM-36137 | #N/A | #N/A | #N/A | #N/A | Pass |  |  |  | 12/9 Saji: Not testable feature |  |  | Connectors
Connectors | Hardware Requirement | #N/A | #N/A | RTBM-52930 | RTBM-36135 | #N/A | #N/A | #N/A | #N/A | Pass |  |  |  | 12/9 Saji: Not testable feature |  |  | Connectors
Connectors | Hardware Requirement | #N/A | #N/A | RTBM-52931 | RTBM-36133 | #N/A | #N/A | #N/A | #N/A | Pass |  |  |  | 12/9 Saji: Not testable feature |  |  | Connectors
Connectors | Hardware Requirement | #N/A | #N/A | RTBM-52932 | RTBM-36179 | #N/A | #N/A | #N/A | #N/A | Pass |  |  |  | 12/9 Saji: Not testable feature |  |  | Connectors
Connectors | Hardware Requirement | #N/A | #N/A | RTBM-52933 | RTBM-36178 | #N/A | #N/A | #N/A | #N/A | Pass |  |  |  | 12/9 Saji: Not testable feature |  |  | Connectors
Connectors | Hardware Requirement | #N/A | #N/A | RTBM-52934 | RTBM-36132 | #N/A | #N/A | #N/A | #N/A | Pass |  |  |  | 12/9 Saji: Not testable feature |  |  | Connectors
Connectors | Hardware Requirement | #N/A | #N/A | RTBM-52935 | RTBM-36131 | #N/A | #N/A | #N/A | #N/A | Pass |  |  |  | 12/9 Saji: Not testable feature |  |  | Connectors
Connectors | Hardware Requirement | #N/A | #N/A | RTBM-52936 | RTBM-36180 | #N/A | #N/A | #N/A | #N/A | Pass |  |  |  | 12/9 Saji: Not testable feature |  |  | Connectors
Connectors | Hardware Requirement | #N/A | #N/A | RTBM-52938 | RTBM-36172 | #N/A | #N/A | #N/A | #N/A | Reviewed |  |  |  | 12/9 Saji: Not testable feature |  |  | Connectors
Connectors | Hardware Requirement | #N/A | #N/A | RTBM-52939 | RTBM-36171 | #N/A | #N/A | #N/A | #N/A | Pass |  |  |  | 12/9 Saji: Not testable feature |  |  | Connectors
Connectors | Hardware Requirement | #N/A | #N/A | RTBM-52940 | RTBM-36170 | #N/A | #N/A | #N/A | #N/A | Pass |  |  |  | 12/9 Saji: Not testable feature |  |  | Connectors
Connectors | Hardware Requirement | #N/A | #N/A | RTBM-52941 | RTBM-36168 | #N/A | #N/A | #N/A | #N/A | Pass |  |  |  | 12/9 Saji: Not testable feature |  |  | Connectors
Connectors | Hardware Requirement | #N/A | #N/A | RTBM-52942 | RTBM-36167 | #N/A | #N/A | #N/A | #N/A | Pass |  |  |  | 12/9 Saji: Not testable feature |  |  | Connectors
Connectors | Hardware Requirement | #N/A | #N/A | RTBM-52943 | RTBM-36166 | #N/A | #N/A | #N/A | #N/A | Pass |  |  |  | 12/9 Saji: Not testable feature |  |  | Connectors
Connector electrical requirement | Hardware Requirement | Pass | Dennis | RTBM-52927 | RTBM-36257 | 2022-11-01 | 2022-11-17 | 2022-11-01 | 2022-12-16 | Pass | [6 empty] | Connector electrical requirement
Connector electrical requirement | Hardware Requirement | Pass | Dennis | RTBM-52928 | RTBM-36256 | 2022-11-01 | 2022-11-17 | 2022-11-01 | 2022-12-16 | Pass | [6 empty] | Connector electrical requirement
Connector electrical requirement | System Requirement | Pass | Dennis | RTBM-54884 | RTBM-36243 | 2022-11-01 | 2022-11-17 | 2022-11-01 | 2022-12-16 | Pass | [6 empty] | Connector electrical requirement
Connectors | Hardware Requirement | #N/A | #N/A | RTBM-52963 | RTBM-36176 | #N/A | #N/A | #N/A | #N/A | Pass |  |  |  | 12/9 Saji: Not testable feature |  |  | Connectors
Connectors | Hardware Requirement | #N/A | #N/A | RTBM-52965 | RTBM-36175 | #N/A | #N/A | #N/A | #N/A | Pass |  |  |  | 12/9 Saji: Not testable feature |  |  | Connectors
Connectors | Hardware Requirement | #N/A | #N/A | RTBM-52966 | RTBM-36174 | #N/A | #N/A | #N/A | #N/A | Pass |  |  |  | 12/9 Saji: Not testable feature |  |  | Connectors
Connectors | Hardware Requirement | #N/A | #N/A | RTBM-52969 | RTBM-36144 | #N/A | #N/A | #N/A | #N/A | StagePass |  |  |  | 12/9 Saji: Not testable feature |  |  | Connectors
Connectors | Hardware Requirement | #N/A | #N/A | RTBM-52970 | RTBM-36145 | #N/A | #N/A | #N/A | #N/A | StagePass |  |  |  | 12/9 Saji: Not testable feature |  |  | Connectors
Connectors | Hardware Requirement | #N/A | #N/A | RTBM-52971 | RTBM-36126 | #N/A | #N/A | #N/A | #N/A | Pass |  |  |  | 12/9 Saji: Not testable feature |  |  | Connectors
Connectors | Hardware Requirement | #N/A | #N/A | RTBM-52984 | RTBM-36218 | #N/A | #N/A | #N/A | #N/A | StagePass |  |  |  | 12/9 Saji: Not testable feature |  |  | Connectors
Connectors | Hardware Requirement | #N/A | #N/A | RTBM-52996 | RTBM-36869 | #N/A | #N/A | #N/A | #N/A | StagePass |  |  |  | 12/9 Saji: Not testable feature |  |  | Connectors
Connectors | Hardware Requirement | #N/A | #N/A | RTBM-53276 | RTBM-36267 | #N/A | #N/A | #N/A | #N/A | StagePass |  |  |  | 12/9 Saji: Not testable feature |  |  | Connectors
Connectors | Hardware Requirement | #N/A | #N/A | RTBM-53298 | RTBM-36266 | #N/A | #N/A | #N/A | #N/A | StagePass |  |  |  | 12/9 Saji: Not testable feature |  |  | Connectors
Connectors | Hardware Requirement | #N/A | #N/A | RTBM-53300 | RTBM-37067 | #N/A | #N/A | #N/A | #N/A | StagePass |  |  |  | 12/9 Saji: Not testable feature |  |  | Connectors
Connectors | Hardware Requirement | #N/A | #N/A | RTBM-53421 | RTBM-37000 | #N/A | #N/A | #N/A | #N/A | StagePass |  |  |  | 12/9 Saji: Not testable feature |  |  | Connectors
Connectors | Hardware Requirement | #N/A | #N/A | RTBM-53423 | RTBM-36999 | #N/A | #N/A | #N/A | #N/A | StagePass |  |  |  | 12/9 Saji: Not testable feature |  |  | Connectors
Connectors | Hardware Requirement | #N/A | #N/A | RTBM-53424 | RTBM-36129 | #N/A | #N/A | #N/A | #N/A | Pass |  |  |  | 12/9 Saji: Not testable feature |  |  | Connectors
Connectors | Hardware Requirement | #N/A | #N/A | RTBM-53425 | RTBM-36998 | #N/A | #N/A | #N/A | #N/A | StagePass |  |  |  | 12/9 Saji: Not testable feature |  |  | Connectors
Connectors | Hardware Requirement | #N/A | #N/A | RTBM-54287 | RTBM-36217 | #N/A | #N/A | #N/A | #N/A | Pass |  |  |  | 12/9 Saji: Not testable feature |  |  | Connectors
Connectors | System Requirement | #N/A | #N/A | RTBM-54771 | RTBM-37002 | #N/A | #N/A | #N/A | #N/A | StagePass |  |  |  | 12/9 Saji: Not testable feature |  |  | Connectors
Connectors | System Requirement | #N/A | #N/A | RTBM-54775 | RTBM-37001 | #N/A | #N/A | #N/A | #N/A | StagePass |  |  |  | 12/9 Saji: Not testable feature |  |  | Connectors
Connectors | System Requirement | #N/A | #N/A | RTBM-54778 | RTBM-36996 | #N/A | #N/A | #N/A | #N/A | StagePass |  |  |  | 12/9 Saji: Not testable feature |  |  | Connectors
Connectors | System Requirement | #N/A | #N/A | RTBM-54810 | RTBM-12770 | #N/A | #N/A | #N/A | #N/A | Pass |  |  |  | 12/9 Saji: Not testable feature |  |  | Connectors
Connector electrical requirement | System Requirement | Pass | Dennis | RTBM-54884 | RTBM-36243 | 2022-11-01 | 2022-11-17 | 2022-11-01 | 2022-12-16 | Pass |  |  |  | 12/9 Saji: Not testable feature |  |  | Connector electrical requirement
Connectors | Hardware Requirement | #N/A | #N/A | RTBM-56594 | RTBM-36134 | #N/A | #N/A | #N/A | #N/A | StagePass |  |  |  | 12/9 Saji: Not testable feature |  |  | Connectors
Connectors | Hardware Requirement | #N/A | #N/A | RTBM-56595 | RTBM-36136 | #N/A | #N/A | #N/A | #N/A | StagePass |  |  |  | 12/9 Saji: Not testable feature |  |  | Connectors
Create a calibration file by vehicle's outline plate | Hardware Requirement | Pass | Ryan | RTBM-56631 | RTBM-16983 | 2022-11-01 | 2022-11-30 | 2022-11-01 | 2022-11-30 | Pass | [6 empty] | Create a calibration file by vehicle's outline plate
Cybersecurity - Access Protection | Hardware Requirement | Pass | Matt | RTBM-53776 | RTBM-15910 | 2022-12-01 | MP Product | 2022-11-29 |  | Pass | [6 empty] | Cybersecurity - Access Protection
Cybersecurity - Access Protection | Hardware Requirement | Pass | Matt | RTBM-53777 | RTBM-15905 | 2022-12-01 | MP Product | 2022-11-29 |  | StagePass | [6 empty] | Cybersecurity - Access Protection
Cybersecurity - Access Protection | Hardware Requirement | Pass | Matt | RTBM-53778 | RTBM-2889 | 2022-12-01 | MP Product | 2022-11-29 |  | Pass | [6 empty] | Cybersecurity - Access Protection
Cybersecurity - Access Protection | Hardware Requirement | Pass | Matt | RTBM-53779 | RTBM-2888 | 2022-12-01 | MP Product | 2022-11-29 |  | Pass | [6 empty] | Cybersecurity - Access Protection
Cybersecurity - Access Protection | System Requirement | Pass | Matt | RTBM-56263 | RTBM-15907 | 2022-12-01 | MP Product | 2022-11-29 |  | Pass |  | MP Product | Matt | 10/23 Johnny: 已發信請Saji跟SW提出此需求 "RTBM-15907 Microcontrollers shall be configured to disable any communication interfaces not used in the design" 1/19 Saji: 由軟體導入 12/22 Matt: 會在MP之前移除所有HW debug測點 |  | Both (or only need one) test not finish | Cybersecurity - Access Protection
Decoupling measurement | Hardware Requirement | Pass | Bear | RTBM-52952 | RTBM-36244 | 2022-11-01 | 2022-11-17 | 2022-11-21 | 2022-12-16 | Pass |  |  |  | 12/14 Bear: 已提供Pass的測試報告 12/12 Bear: 12/14可以完成 |  |  | Decoupling measurement
Decoupling measurement | Hardware Requirement | Pass | Bear | RTBM-52953 | RTBM-36038 | 2022-11-01 | 2022-11-17 | 2022-11-21 | 2022-12-16 | Pass |  |  |  | 12/14 Bear: 已提供Pass的測試報告 12/12 Bear: 12/14可以完成 |  |  | Decoupling measurement
Decoupling measurement | Hardware Requirement | Pass | Bear | RTBM-52955 | RTBM-36014 | 2022-11-01 | 2022-11-17 | 2022-11-21 | 2022-12-16 | Pass |  |  |  | 12/13 Webber: 已提供Pass的測試報告 12/12 Bear: 12/14可以完成 |  |  | Decoupling measurement
Decoupling measurement | Hardware Requirement | Pass | Bear | RTBM-53269 | RTBM-36037 | 2022-11-01 | 2022-11-17 | 2022-11-21 | 2022-12-16 | Pass |  |  |  | 12/16 Sean: 提供Pass並呈獻給客人的數據 12/14 Bear: 測試報告數值異常(Webber的報告) 12/12 Bear: 12/14可以完成 |  |  | Decoupling measurement
Defect low or very low charge of BuB | System Requirement | Pass | Andy | RTBM-44123 | RTBM-36487 | 2022-11-05 | 2023-04-28 | 2022-11-05 |  | Pass | LE0WNC-9698 |  | Galen | 3/30 Galen: 驗證Fail，已開JIRA 2/1 Galen: 已請SW提供測試的SOP 12/16 Andy: 12/30 提供測試報告 12/12 Saji: provide proposal (12/16) |  | Both (or only need one) test not finish | Defect low or very low charge of BuB
Defect low or very low charge of BuB | System Requirement | Pass | Andy | RTBM-44122 | RTBM-36486 | 2022-11-05 | 2023-04-28 | 2022-11-05 |  | Pass | LE0WNC-9698 |  | Galen | 7/5 Galen: Pass 3/30 Galen: 驗證Fail，已開JIRA 2/1 Galen: 已請SW提供測試的SOP 12/16 Andy: 12/30 提供測試報告 12/12 Saji: provide proposal (12/16) |  | Both (or only need one) test not finish | Defect low or very low charge of BuB
Digital Tuner Input Impedance | Hardware Requirement | Pass | Dennis | RTBM-56588 | RTBM-37581 | 2022-11-01 | 2022-11-10 | 2022-11-01 | 2022-11-17 | Pass | [6 empty] | Digital Tuner Input Impedance
DTC - Acall | System Requirement | Pass | Nick | RTBM-48380 | RTBM-36452 | 2022-11-01 | 2022-11-17 | 2022-11-23 |  | Pass | LE0WNC-9288 |  |  | 2/17 Galen: 針對開路的偵測機制，RD還在修正中 12/12 Eason: 12/23拿到板子，12/30驗完 12/8 Johnny: 需在DVT2-2板子上驗證 |  | Both (or only need one) test not finish | DTC - Acall
DTC - Acall | System Requirement | Pass | Nick | RTBM-48378 | RTBM-36451 | 2022-11-01 | 2022-11-17 | 2022-11-23 |  | Pass |  |  | Galen | 12/12 Eason: 12/23拿到板子，12/30驗完 12/8 Johnny: 需在DVT2-2板子上驗證 |  |  | DTC - Acall
DTC - Acall | System Requirement | Pass | Nick | RTBM-44386 | RTBM-36450 | 2022-11-01 | 2022-11-17 | 2022-11-23 |  | Pass |  |  | Galen | 12/12 Eason: 12/23拿到板子，12/30驗完 12/8 Johnny: 需在DVT2-2板子上驗證 |  |  | DTC - Acall
DTC - Acall | System Requirement | Pass | Nick | RTBM-44382 | RTBM-36449 | 2022-11-01 | 2022-11-17 | 2022-11-23 |  | Pass | LE0WNC-9288 |  |  | 2/17 Galen: 針對開路的偵測機制，RD還在修正中 12/12 Eason: 12/23拿到板子，12/30驗完 12/8 Johnny: 需在DVT2-2板子上驗證 |  | Both (or only need one) test not finish | DTC - Acall
DTC - Acall | System Requirement | Pass | Nick | RTBM-44380 | RTBM-36448 | 2022-11-01 | 2022-11-17 | 2022-11-23 |  | Pass | LE0WNC-9288 |  |  | 2/17 Galen: 針對開路的偵測機制，RD還在修正中 12/12 Eason: 12/23拿到板子，12/30驗完 12/8 Johnny: 需在DVT2-2板子上驗證 |  | Both (or only need one) test not finish | DTC - Acall
DTC - Acall | System Requirement | Pass | Nick | RTBM-44378 | RTBM-36447 | 2022-11-01 | 2022-11-17 | 2022-11-23 |  | Pass | LE0WNC-9288 |  | Galen | 2/17 Galen: 針對開路的偵測機制，RD還在修正中 12/12 Eason: 12/23拿到板子，12/30驗完 12/8 Johnny: 需在DVT2-2板子上驗證 |  | Both (or only need one) test not finish | DTC - Acall
DTC - Acall | System Requirement | Pass | Nick | RTBM-44375 | RTBM-36446 | 2022-11-01 | 2022-11-17 | 2022-11-23 |  | Pass | LE0WNC-9288 |  |  | 2/17 Galen: 針對開路的偵測機制，RD還在修正中 12/12 Eason: 12/23拿到板子，12/30驗完 12/8 Johnny: 需在DVT2-2板子上驗證 |  | Both (or only need one) test not finish | DTC - Acall
Out of scope | System Requirement | #N/A | #N/A | RTBM-44372 | RTBM-36445 | #N/A | #N/A | #N/A | #N/A | On-going |  |  |  | 12/12 Eason: 12/23拿到板子，12/30驗完 12/8 Johnny: 需在DVT2-2板子上驗證 |  |  | Out of scope
Out of scope | System Requirement | #N/A | #N/A | RTBM-44366 | RTBM-36444 | #N/A | #N/A | #N/A | #N/A | On-going |  |  |  | 12/12 Eason: 12/23拿到板子，12/30驗完 12/8 Johnny: 需在DVT2-2板子上驗證 |  |  | Out of scope
Out of scope | System Requirement | #N/A | #N/A | RTBM-44362 | RTBM-36443 | #N/A | #N/A | #N/A | #N/A | On-going |  |  |  | 12/12 Eason: 12/23拿到板子，12/30驗完 12/8 Johnny: 需在DVT2-2板子上驗證 |  |  | Out of scope
Out of scope | System Requirement | #N/A | #N/A | RTBM-44359 | RTBM-36442 | #N/A | #N/A | #N/A | #N/A | On-going |  |  |  | 12/12 Eason: 12/23拿到板子，12/30驗完 12/8 Johnny: 需在DVT2-2板子上驗證 |  |  | Out of scope
DTC - Acall | System Requirement | Pass | Nick | RTBM-44354 | RTBM-36441 | 2022-11-01 | 2022-11-17 | 2022-11-23 |  | Pass |  |  | Galen | 12/12 Eason: 12/23拿到板子，12/30驗完 12/8 Johnny: 需在DVT2-2板子上驗證 |  |  | DTC - Acall
DTC - Acall | System Requirement | Pass | Nick | RTBM-44353 | RTBM-36440 | 2022-11-01 | 2022-11-17 | 2022-11-23 |  | Pass |  |  | Galen | 12/12 Eason: 12/23拿到板子，12/30驗完 12/8 Johnny: 需在DVT2-2板子上驗證 |  |  | DTC - Acall
DTC - Acall | System Requirement | Pass | Nick | RTBM-44352 | RTBM-36439 | 2022-11-01 | 2022-11-17 | 2022-11-23 |  | Pass | LE0WNC-9288 |  | Galen | 12/12 Eason: 12/23拿到板子，12/30驗完 12/8 Johnny: 需在DVT2-2板子上驗證 |  | Both (or only need one) test not finish | DTC - Acall
DTC - Acall | System Requirement | Pass | Nick | RTBM-44351 | RTBM-36438 | 2022-11-01 | 2022-11-17 | 2022-11-23 |  | Pass |  |  | Galen | 12/12 Eason: 12/23拿到板子，12/30驗完 12/8 Johnny: 需在DVT2-2板子上驗證 |  |  | DTC - Acall
DTC - Airbage | System Requirement | Pass | Nick | RTBM-55564 | RTBM-36478 | 2022-11-14 | 2022-12-09 | 2022-11-23 |  | StagePass | LE0WNC-2039 |  |  | 12/12 Eason: 12/23拿到板子，12/30驗完 12/8 Johnny: 需在DVT2-2板子上驗證 |  |  | DTC - Airbage
DTC - Airbage | System Requirement | Pass | Nick | RTBM-55563 | RTBM-36477 | 2022-11-14 | 2022-12-09 | 2022-11-23 |  | Pass | LE0WNC-2039 |  |  | 12/12 Eason: 12/23拿到板子，12/30驗完 12/8 Johnny: 需在DVT2-2板子上驗證 |  |  | DTC - Airbage
DTC - Airbage | System Requirement | Pass | Nick | RTBM-55561 | RTBM-36476 | 2022-11-14 | 2022-12-09 | 2022-11-23 |  | Pass | LE0WNC-2039 |  |  | 12/12 Eason: 12/23拿到板子，12/30驗完 12/8 Johnny: 需在DVT2-2板子上驗證 |  |  | DTC - Airbage
DTC - Airbage | System Requirement | Pass | Nick | RTBM-44085 | RTBM-36475 | 2022-11-14 | 2022-12-09 | 2022-11-23 |  | Pass | LE0WNC-2039 |  |  | 12/12 Eason: 12/23拿到板子，12/30驗完 12/8 Johnny: 需在DVT2-2板子上驗證 |  |  | DTC - Airbage
DTC - Airbage | System Requirement | Pass | Nick | RTBM-44084 | RTBM-36474 | 2022-11-14 | 2022-12-09 | 2022-11-23 |  | Pass | LE0WNC-2039 |  |  | 12/12 Eason: 12/23拿到板子，12/30驗完 12/8 Johnny: 需在DVT2-2板子上驗證 |  |  | DTC - Airbage
DTC - Airbage | System Requirement | Pass | Nick | RTBM-44083 | RTBM-36473 | 2022-11-14 | 2022-12-09 | 2022-11-23 |  | Pass | LE0WNC-2039 |  |  | 12/12 Eason: 12/23拿到板子，12/30驗完 12/8 Johnny: 需在DVT2-2板子上驗證 |  |  | DTC - Airbage
DTC - Airbage | System Requirement | Pass | Nick | RTBM-44082 | RTBM-36472 | 2022-11-14 | 2022-12-09 | 2022-11-23 |  | Pass | LE0WNC-2039 |  |  | 12/12 Eason: 12/23拿到板子，12/30驗完 12/8 Johnny: 需在DVT2-2板子上驗證 |  |  | DTC - Airbage
DTC - Airbage | System Requirement | Pass | Nick | RTBM-44081 | RTBM-36471 | 2022-11-14 | 2022-12-09 | 2022-11-23 |  | Pass | LE0WNC-2039 |  |  | 12/12 Eason: 12/23拿到板子，12/30驗完 12/8 Johnny: 需在DVT2-2板子上驗證 |  |  | DTC - Airbage
DTC - Airbage | System Requirement | Pass | Nick | RTBM-44080 | RTBM-36470 | 2022-11-14 | 2022-12-09 | 2022-11-23 |  | Pass | LE0WNC-2039 |  |  | 12/12 Eason: 12/23拿到板子，12/30驗完 12/8 Johnny: 需在DVT2-2板子上驗證 |  |  | DTC - Airbage
DTC - Airbage | System Requirement | Pass | Nick | RTBM-44079 | RTBM-36469 | 2022-11-14 | 2022-12-09 | 2022-11-23 |  | StagePass | LE0WNC-2039 |  | Galen | 12/12 Eason: 12/23拿到板子，12/30驗完 12/8 Johnny: 需在DVT2-2板子上驗證 |  |  | DTC - Airbage
DTC - Airbage | System Requirement | Pass | Nick | RTBM-44078 | RTBM-36468 | 2022-11-14 | 2022-12-09 | 2022-11-23 |  | Pass | LE0WNC-2039 |  |  | 12/12 Eason: 12/23拿到板子，12/30驗完 12/8 Johnny: 需在DVT2-2板子上驗證 |  |  | DTC - Airbage
DTC - BuB | System Requirement | Pass | Nick | RTBM-56539 | RTBM-36343 | 2022-11-14 | 2023-04-28 | 2022-11-23 |  | Pass | LE0WNC-9184 |  |  | 2/23 Andy: 開JIRA，等軟體修正 1/12 Andy: 定義和Spec有差異，需修正 (test the SOH of the BUB at different level : LOW, VERY LOW, TOO LOW and TOO HIGH) 12/12 Eason: 12/23拿到板子，12/30驗完 12/8 Johnny: 需在DVT2-2板子上驗證 |  | Both (or only need one) test not finish | DTC - BuB
DTC - BuB | System Requirement | Pass | Nick | RTBM-56540 | RTBM-36481 | 2022-11-14 | 2023-04-28 | 2022-11-23 |  | Pass |  |  |  | 1/12 Andy: 定義和Spec有差異，需修正 12/12 Eason: 12/23拿到板子，12/30驗完 12/8 Johnny: 需在DVT2-2板子上驗證 |  | Both (or only need one) test not finish | DTC - BuB
DTC - BuB | System Requirement | Pass | Nick | RTBM-44121 | RTBM-36480 | 2022-11-14 | 2023-04-28 | 2022-11-23 |  | Pass | LE0WNC-9184 |  |  | 1/12 Andy: 定義和Spec有差異，需修正 12/12 Eason: 12/23拿到板子，12/30驗完 12/8 Johnny: 需在DVT2-2板子上驗證 |  | Both (or only need one) test not finish | DTC - BuB
DTC - BuB | System Requirement | Pass | Nick | RTBM-44120 | RTBM-36485 | 2022-11-14 | 2023-04-28 | 2022-11-23 |  | Pass |  |  | Andy | 1/12 Andy: 定義和Spec有差異，需修正 12/12 Eason: 12/23拿到板子，12/30驗完 12/8 Johnny: 需在DVT2-2板子上驗證 |  |  | DTC - BuB
DTC - BuB | System Requirement | Pass | Nick | RTBM-44119 | RTBM-36484 | 2022-11-14 | 2023-04-28 | 2022-11-23 |  | Pass |  |  |  | 12/12 Eason: 12/23拿到板子，12/30驗完 12/8 Johnny: 需在DVT2-2板子上驗證 |  |  | DTC - BuB
DTC - BuB | System Requirement | Pass | Nick | RTBM-44117 | RTBM-36482 | 2022-11-14 | 2023-04-28 | 2022-11-23 |  | Pass |  |  |  | 12/12 Eason: 12/23拿到板子，12/30驗完 12/8 Johnny: 需在DVT2-2板子上驗證 |  |  | DTC - BuB
DTC - BuB | System Requirement | Pass | Nick | RTBM-44116 | RTBM-36479 | 2022-11-14 | 2023-04-28 | 2022-11-23 |  | Pass | LE0WNC-9184 |  |  | 1/12 Andy: 定義和Spec有差異，需修正 12/12 Eason: 12/23拿到板子，12/30驗完 12/8 Johnny: 需在DVT2-2板子上驗證 |  | Both (or only need one) test not finish | DTC - BuB
DTC - BuB | System Requirement | Pass | Nick | RTBM-56512 | RTBM-36616 | 2022-11-14 | 2023-04-28 | 2022-11-23 |  | Pass |  |  |  | 1/12 Andy: 定義和Spec有差異，需修正 12/12 Eason: 12/23拿到板子，12/30驗完 12/8 Johnny: 需在DVT2-2板子上驗證 |  | Both (or only need one) test not finish | DTC - BuB
DTC - BuB | System Requirement | Pass | Nick | RTBM-56513 | RTBM-36615 | 2022-11-14 | 2023-04-28 | 2022-11-23 |  | Pass |  |  | Andy | 1/12 Andy: 定義和Spec有差異，需修正 12/12 Eason: 12/23拿到板子，12/30驗完 12/8 Johnny: 需在DVT2-2板子上驗證 |  |  | DTC - BuB
DTC - BuB | System Requirement | Pass | Nick | RTBM-56515 | RTBM-36614 | 2022-11-14 | 2023-04-28 | 2022-11-23 |  | Pass |  |  |  | 12/12 Eason: 12/23拿到板子，12/30驗完 12/8 Johnny: 需在DVT2-2板子上驗證 |  |  | DTC - BuB
DTC - CAN | System Requirement | Pass | Nick | RTBM-44049 | RTBM-36584 | 2022-11-14 | 2022-12-09 | 2022-11-23 |  | Pass |  |  | Galen | 12/12 Johnny: 確認SQA驗證完成時間 (12/16) "DTC-CAN請益"信件追蹤 12/8 Johnny: 此需求的細項全部在MD SW認列，但是MD SW還沒測完 |  | Both (or only need one) test not finish | DTC - CAN
DTC - Cellular | System Requirement | Pass | Nick | RTBM-44447 | RTBM-36554 | 2022-11-14 | 2023-04-28 | 2022-11-23 |  | Pass |  |  | Bear | 3/3 Saji: 保留此項 (與RTBM-70422相同) 2/23 Bear: 已經有新的REQ for EA，應該可以關閉此項 2/2 Bear: 與客人確認完畢, 會開啟RTBM-44447 for EA, 請SW更新偵測設定 1/16 Bear: 預計1/19和客人討論完，之後再請SW導入及測試，預計2/24完成測試 1/12 Bear: Antenna2 DTC要再和客人談 12/12 Eason: 12/23拿到板子，12/30驗完 12/8 Johnny: 需在DVT2-2板子上驗證 |  | EA test not finish | DTC - Cellular
DTC - Cellular | System Requirement | Pass | Nick | RTBM-44446 | RTBM-36553 | 2022-11-14 | 2023-04-28 | 2022-11-23 |  | Pass |  |  | Bear | 3/3 Saji: 保留此項 (與RTBM-70424相同) 2/23 Bear: 已經有新的REQ for EA，應該可以關閉此項 2/2 Bear:與客人確認完畢, 會開啟RTBM-44446 for EA, 請SW更新偵測設定 1/16 Bear: 預計1/19和客人討論完，之後再請SW導入及測試，預計2/24完成測試 1/12 Bear: Antenna2 DTC要再和客人談 12/12 Eason: 12/23拿到板子，12/30驗完 12/8 Johnny: 需在DVT2-2板子上驗證 |  | EA test not finish | DTC - Cellular
Out of scope | System Requirement | #N/A | #N/A | RTBM-44445 | RTBM-36552 | #N/A | #N/A | #N/A | #N/A | On-going |  |  |  | 2/2 Bear: DTC CC+ is NA，已經列為MDC項目 1/16 Bear: 預計1/19和客人討論完，之後再請SW導入及測試，預計2/24完成測試 1/12 Bear: Antenna2 DTC要再和客人談 12/12 Eason: 12/23拿到板子，12/30驗完 12/8 Johnny: 需在DVT2-2板子上驗證 |  |  | Out of scope
DTC - Cellular | System Requirement | Pass | Nick | RTBM-44444 | RTBM-36551 | 2022-11-14 | 2023-04-28 | 2022-11-23 |  | Pass |  |  |  | 12/12 Eason: 12/23拿到板子，12/30驗完 12/8 Johnny: 需在DVT2-2板子上驗證 |  |  | DTC - Cellular
Out of scope | System Requirement | #N/A | #N/A | RTBM-44442 | RTBM-36549 | #N/A | #N/A | #N/A | #N/A | On-going |  |  |  | 2/2 Bear: DTC CC+ is NA，已經列為MDC項目 1/16 Bear: 預計1/19和客人討論完，之後再請SW導入及測試，預計2/24完成測試 1/12 Bear: Antenna2 DTC要再和客人談 12/12 Eason: 12/23拿到板子，12/30驗完 12/8 Johnny: 需在DVT2-2板子上驗證 |  |  | Out of scope
DTC - Cellular | System Requirement | Pass | Nick | RTBM-44443 | RTBM-36550 | 2022-11-14 | 2023-04-28 | 2022-11-23 |  | Pass |  |  |  | 12/12 Eason: 12/23拿到板子，12/30驗完 12/8 Johnny: 需在DVT2-2板子上驗證 |  |  | DTC - Cellular
Out of scope | System Requirement | #N/A | #N/A | RTBM-55753 | RTBM-36513 | #N/A | #N/A | #N/A | #N/A | Reviewed |  |  |  | 12/8 Johnny: RD feedback: Reject, WiFi antenna is printed antenna，不需測試DTC |  |  | Out of scope
Out of scope | System Requirement | #N/A | #N/A | RTBM-44342 | RTBM-36508 | #N/A | #N/A | #N/A | #N/A | Reviewed |  |  |  | 12/8 Johnny: RD feedback: Reject, WiFi antenna is printed antenna，不需測試DTC |  |  | Out of scope
Out of scope | System Requirement | #N/A | #N/A | RTBM-43967 | RTBM-36332 | #N/A | #N/A | #N/A | #N/A | Reviewed |  |  |  | 12/8 Johnny: RD feedback: Reject, WiFi antenna is printed antenna，不需測試DTC |  |  | Out of scope
DTC - Ecall | System Requirement | Pass | Nick | RTBM-44350 | RTBM-36437 | 2022-11-14 | 2022-12-09 | 2022-11-23 |  | Pass | LE0WNC-9288 |  |  | 2/17 Galen: 針對開路的偵測機制，RD還在修正中 12/12 Eason: 12/23拿到板子，12/30驗完 12/8 Johnny: 需在DVT2-2板子上驗證 |  | Both (or only need one) test not finish | DTC - Ecall
DTC - Ecall | System Requirement | Pass | Nick | RTBM-44349 | RTBM-36436 | 2022-11-14 | 2022-12-09 | 2022-11-23 |  | Pass |  |  | Galen | 12/12 Eason: 12/23拿到板子，12/30驗完 12/8 Johnny: 需在DVT2-2板子上驗證 |  |  | DTC - Ecall
DTC - Ecall | System Requirement | Pass | Nick | RTBM-44347 | RTBM-36435 | 2022-11-14 | 2022-12-09 | 2022-11-23 |  | Pass |  |  | Galen | 12/12 Eason: 12/23拿到板子，12/30驗完 12/8 Johnny: 需在DVT2-2板子上驗證 |  |  | DTC - Ecall
DTC - Ecall | System Requirement | Pass | Nick | RTBM-44346 | RTBM-36434 | 2022-11-14 | 2022-12-09 | 2022-11-23 |  | Pass | LE0WNC-9288 |  |  | 2/17 Galen: 針對開路的偵測機制，RD還在修正中 12/12 Eason: 12/23拿到板子，12/30驗完 12/8 Johnny: 需在DVT2-2板子上驗證 |  | Both (or only need one) test not finish | DTC - Ecall
DTC - Ecall | System Requirement | Pass | Nick | RTBM-44345 | RTBM-36433 | 2022-11-14 | 2022-12-09 | 2022-11-23 |  | Pass | LE0WNC-9288 |  |  | 2/17 Galen: 針對開路的偵測機制，RD還在修正中 12/12 Eason: 12/23拿到板子，12/30驗完 12/8 Johnny: 需在DVT2-2板子上驗證 |  | Both (or only need one) test not finish | DTC - Ecall
DTC - Ecall | System Requirement | Pass | Nick | RTBM-44343 | RTBM-36432 | 2022-11-14 | 2022-12-09 | 2022-11-23 |  | Pass | LE0WNC-9288 |  | Galen | 2/17 Galen: 針對開路的偵測機制，RD還在修正中 12/12 Eason: 12/23拿到板子，12/30驗完 12/8 Johnny: 需在DVT2-2板子上驗證 |  | Both (or only need one) test not finish | DTC - Ecall
DTC - Ecall | System Requirement | Pass | Nick | RTBM-44339 | RTBM-36431 | 2022-11-14 | 2022-12-09 | 2022-11-23 |  | Pass | LE0WNC-9288 |  |  | 2/17 Galen: 針對開路的偵測機制，RD還在修正中 12/12 Eason: 12/23拿到板子，12/30驗完 12/8 Johnny: 需在DVT2-2板子上驗證 |  | Both (or only need one) test not finish | DTC - Ecall
Out of scope | System Requirement | #N/A | #N/A | RTBM-44335 | RTBM-36430 | #N/A | #N/A | #N/A | #N/A | On-going |  |  |  | 12/12 Eason: 12/23拿到板子，12/30驗完 12/8 Johnny: 需在DVT2-2板子上驗證 |  |  | Out of scope
Out of scope | System Requirement | #N/A | #N/A | RTBM-44334 | RTBM-36429 | #N/A | #N/A | #N/A | #N/A | On-going |  |  |  | 12/12 Eason: 12/23拿到板子，12/30驗完 12/8 Johnny: 需在DVT2-2板子上驗證 |  |  | Out of scope
Out of scope | System Requirement | #N/A | #N/A | RTBM-44329 | RTBM-36428 | #N/A | #N/A | #N/A | #N/A | On-going |  |  |  | 12/12 Eason: 12/23拿到板子，12/30驗完 12/8 Johnny: 需在DVT2-2板子上驗證 |  |  | Out of scope
Out of scope | System Requirement | #N/A | #N/A | RTBM-44328 | RTBM-36427 | #N/A | #N/A | #N/A | #N/A | On-going |  |  |  | 12/12 Eason: 12/23拿到板子，12/30驗完 12/8 Johnny: 需在DVT2-2板子上驗證 |  |  | Out of scope
DTC - Ecall | System Requirement | Pass | Nick | RTBM-44324 | RTBM-36426 | 2022-11-14 | 2022-12-09 | 2022-11-23 |  | Pass |  |  | Galen | 12/12 Eason: 12/23拿到板子，12/30驗完 12/8 Johnny: 需在DVT2-2板子上驗證 |  |  | DTC - Ecall
DTC - Ecall | System Requirement | Pass | Nick | RTBM-44321 | RTBM-36425 | 2022-11-14 | 2022-12-09 | 2022-11-23 |  | Pass |  |  | Galen | 12/12 Eason: 12/23拿到板子，12/30驗完 12/8 Johnny: 需在DVT2-2板子上驗證 |  |  | DTC - Ecall
DTC - Ecall | System Requirement | Pass | Nick | RTBM-44314 | RTBM-36424 | 2022-11-14 | 2022-12-09 | 2022-11-23 |  | Pass | LE0WNC-9288 |  | Galen | 12/12 Eason: 12/23拿到板子，12/30驗完 12/8 Johnny: 需在DVT2-2板子上驗證 |  | Both (or only need one) test not finish | DTC - Ecall
DTC - Ecall | System Requirement | Pass | Nick | RTBM-44233 | RTBM-36423 | 2022-11-14 | 2022-12-09 | 2022-11-23 |  | Pass |  |  | Galen | 12/12 Eason: 12/23拿到板子，12/30驗完 12/8 Johnny: 需在DVT2-2板子上驗證 |  |  | DTC - Ecall
DTC - Acall | System Requirement | Pass | Nick | RTBM-57154 | RTBM-36324 | 2022-11-01 | 2022-11-17 | 2022-11-23 |  | Pass |  |  | Galen | 12/12 Eason: 12/23拿到板子，12/30驗完 12/8 Johnny: 需在DVT2-2板子上驗證 |  |  | DTC - Acall
DTC - Ecall | System Requirement | Pass | Nick | RTBM-57155 | RTBM-36323 | 2022-11-14 | 2022-12-09 | 2022-11-23 |  | Pass |  |  | Galen | 12/12 Eason: 12/23拿到板子，12/30驗完 12/8 Johnny: 需在DVT2-2板子上驗證 |  |  | DTC - Ecall
Out of scope | System Requirement | #N/A | #N/A | RTBM-56450 | RTBM-36625 | #N/A | #N/A | #N/A | #N/A | Reviewed |  |  |  | 12/8 Johnny: RD feedback: Reject, 不支援 |  |  | Out of scope
Out of scope | System Requirement | #N/A | #N/A | RTBM-56451 | RTBM-36624 | #N/A | #N/A | #N/A | #N/A | Reviewed |  |  |  | 12/8 Johnny: RD feedback: Reject, 不支援 |  |  | Out of scope
Out of scope | System Requirement | #N/A | #N/A | RTBM-56454 | RTBM-36623 | #N/A | #N/A | #N/A | #N/A | Reviewed |  |  |  | 12/8 Johnny: RD feedback: Reject, 不支援 |  |  | Out of scope
Out of scope | System Requirement | #N/A | #N/A | RTBM-56457 | RTBM-36622 | #N/A | #N/A | #N/A | #N/A | Reviewed |  |  |  | 12/8 Johnny: RD feedback: Reject, 不支援 |  |  | Out of scope
DTC - GNSS | System Requirement | Pass | Nick | RTBM-44491 | RTBM-36563 | 2022-11-14 | 2022-12-09 | 2022-11-23 |  | Pass |  |  |  | 12/12 Eason: 12/23拿到板子，12/30驗完 12/8 Johnny: 需在DVT2-2板子上驗證 |  |  | DTC - GNSS
DTC - GNSS | System Requirement | Pass | Nick | RTBM-44490 | RTBM-36562 | 2022-11-14 | 2022-12-09 | 2022-11-23 |  | Pass |  |  |  | 12/12 Eason: 12/23拿到板子，12/30驗完 12/8 Johnny: 需在DVT2-2板子上驗證 |  |  | DTC - GNSS
Out of scope | System Requirement | #N/A | #N/A | RTBM-44489 | RTBM-36561 | #N/A | #N/A | #N/A | #N/A | On-going |  |  |  | 12/12 Eason: 12/23拿到板子，12/30驗完 12/8 Johnny: 需在DVT2-2板子上驗證 |  |  | Out of scope
DTC - LED | System Requirement | Pass | Nick | RTBM-44161 | RTBM-36467 | 2022-11-14 | 2022-12-09 | 2022-11-23 |  | Pass |  |  |  | 1/13 Galen: Ted 1/19產出報告 12/12 Eason: 12/23拿到板子，12/30驗完 12/8 Johnny: 已開始驗證，預計12/16測試完成 |  | Both (or only need one) test not finish | DTC - LED
DTC - LED | System Requirement | Pass | Nick | RTBM-44160 | RTBM-36466 | 2022-11-14 | 2022-12-09 | 2022-11-23 |  | StagePass |  |  |  | 12/12 Eason: 12/23拿到板子，12/30驗完 12/8 Johnny: 已開始驗證，預計12/16測試完成 |  |  | DTC - LED
DTC - LED | System Requirement | Pass | Nick | RTBM-44159 | RTBM-36465 | 2022-11-14 | 2022-12-09 | 2022-11-23 |  | StagePass |  |  |  | 12/12 Eason: 12/23拿到板子，12/30驗完 12/8 Johnny: 已開始驗證，預計12/16測試完成 |  |  | DTC - LED
DTC - LED | System Requirement | Pass | Nick | RTBM-44158 | RTBM-36464 | 2022-11-14 | 2022-12-09 | 2022-11-23 |  | Pass |  |  |  | 12/12 Eason: 12/23拿到板子，12/30驗完 12/8 Johnny: 已開始驗證，預計12/16測試完成 |  |  | DTC - LED
DTC - LED | System Requirement | Pass | Nick | RTBM-44157 | RTBM-36463 | 2022-11-14 | 2022-12-09 | 2022-11-23 |  | Pass |  |  |  | 1/13 Galen: Ted 1/19產出報告 12/12 Eason: 12/23拿到板子，12/30驗完 12/8 Johnny: 已開始驗證，預計12/16測試完成 |  |  | DTC - LED
DTC - LED | System Requirement | Pass | Nick | RTBM-44156 | RTBM-36462 | 2022-11-14 | 2022-12-09 | 2022-11-23 |  | Pass |  |  |  | 1/13 Galen: Ted 1/19產出報告 12/12 Eason: 12/23拿到板子，12/30驗完 12/8 Johnny: 已開始驗證，預計12/16測試完成 |  |  | DTC - LED
DTC - LED | System Requirement | Pass | Nick | RTBM-44155 | RTBM-36461 | 2022-11-14 | 2022-12-09 | 2022-11-23 |  | Pass |  |  |  | 1/13 Galen: Ted 1/19產出報告 12/12 Eason: 12/23拿到板子，12/30驗完 12/8 Johnny: 已開始驗證，預計12/16測試完成 |  |  | DTC - LED
DTC - LED | System Requirement | Pass | Nick | RTBM-44154 | RTBM-36460 | 2022-11-14 | 2022-12-09 | 2022-11-23 |  | Pass |  |  |  | 12/12 Eason: 12/23拿到板子，12/30驗完 12/8 Johnny: 已開始驗證，預計12/16測試完成 |  |  | DTC - LED
DTC - LED | System Requirement | Pass | Nick | RTBM-44153 | RTBM-36459 | 2022-11-14 | 2022-12-09 | 2022-11-23 |  | Pass |  |  |  | 12/8 Johnny: 已開始驗證，預計12/16測試完成 |  |  | DTC - LED
DTC - LED | System Requirement | Pass | Nick | RTBM-44152 | RTBM-36458 | 2022-11-14 | 2022-12-09 | 2022-11-23 |  | StagePass | LE0WNC-2032 |  |  | 1/13 Galen: Ted 1/19產出報告 12/12 Eason: 12/23拿到板子，12/30驗完 12/8 Johnny: 已開始驗證，預計12/16測試完成 |  |  | DTC - LED
DTC - LED | System Requirement | Pass | Nick | RTBM-44151 | RTBM-36457 | 2022-11-14 | 2022-12-09 | 2022-11-23 |  | Pass |  |  |  | 12/8 Johnny: 已開始驗證，預計12/16測試完成 |  |  | DTC - LED
DTC - LED | System Requirement | Pass | Nick | RTBM-44150 | RTBM-36456 | 2022-11-14 | 2022-12-09 | 2022-11-23 |  | Pass | LE0WNC-2032 |  |  | 1/13 Galen: Ted 1/19產出報告 12/12 Eason: 12/23拿到板子，12/30驗完 12/8 Johnny: 已開始驗證，預計12/16測試完成 |  |  | DTC - LED
DTC - LED | System Requirement | Pass | Nick | RTBM-44149 | RTBM-36455 | 2022-11-14 | 2022-12-09 | 2022-11-23 |  | Pass |  |  |  | 12/8 Johnny: 已開始驗證 |  |  | DTC - LED
DTC - LED | System Requirement | Pass | Nick | RTBM-44148 | RTBM-36454 | 2022-11-14 | 2022-12-09 | 2022-11-23 |  | Pass | LE0WNC-2032 |  |  | 1/13 Galen: Ted 1/19產出報告 12/12 Eason: 12/23拿到板子，12/30驗完 12/8 Johnny: 已開始驗證，預計12/16測試完成 |  |  | DTC - LED
DTC - LED | System Requirement | Pass | Nick | RTBM-44147 | RTBM-36453 | 2022-11-14 | 2022-12-09 | 2022-11-23 |  | Pass |  |  |  | 12/8 已開始驗證 |  |  | DTC - LED
DTC - Loudspeaker | System Requirement | Pass | Nick | RTBM-44214 | RTBM-36542 | 2022-11-14 | 2022-12-09 | 2022-11-23 |  | StagePass | [6 empty] | DTC - Loudspeaker
DTC - Loudspeaker | System Requirement | Pass | Nick | RTBM-44213 | RTBM-36541 | 2022-11-14 | 2022-12-09 | 2022-11-23 |  | Pass | LE0-10552 | 2023-12-29 | Tim | 12/13 2. 4V的測試Fail 2.1 從13V先調整至5V, 從5V以每次為0.1的間隔”慢慢”向下調整,調至4.2V 時，DTC就觸發了 2.2 從13V先調整至5V, 從5V "直接" 向下調整到4V，DTC卻沒有觸發 |  | Both (or only need one) test not finish | DTC - Loudspeaker
DTC - Loudspeaker | System Requirement | Pass | Nick | RTBM-44212 | RTBM-36540 | 2022-11-14 | 2022-12-09 | 2022-11-23 |  | StagePass | [6 empty] | DTC - Loudspeaker
DTC - Loudspeaker | System Requirement | Pass | Nick | RTBM-44190 | RTBM-36538 | 2022-11-14 | 2022-12-09 | 2022-11-23 |  | Pass | [6 empty] | DTC - Loudspeaker
DTC - Loudspeaker | System Requirement | Pass | Nick | RTBM-44189 | RTBM-36537 | 2022-11-14 | 2022-12-09 | 2022-11-23 |  | Pass | [6 empty] | DTC - Loudspeaker
DTC - Loudspeaker | System Requirement | Pass | Nick | RTBM-44187 | RTBM-36535 | 2022-11-14 | 2022-12-09 | 2022-11-23 |  | Pass | [6 empty] | DTC - Loudspeaker
DTC - Loudspeaker | System Requirement | Pass | Nick | RTBM-44186 | RTBM-36534 | 2022-11-14 | 2022-12-09 | 2022-11-23 |  | StagePass | [6 empty] | DTC - Loudspeaker
DTC - Loudspeaker | System Requirement | Pass | Nick | RTBM-44185 | RTBM-36533 | 2022-11-14 | 2022-12-09 | 2022-11-23 |  | Pass | [6 empty] | DTC - Loudspeaker
DTC - Loudspeaker | System Requirement | Pass | Nick | RTBM-44183 | RTBM-36531 | 2022-11-14 | 2022-12-09 | 2022-11-23 |  | Pass | [6 empty] | DTC - Loudspeaker
DTC - Loudspeaker | System Requirement | Pass | Nick | RTBM-44182 | RTBM-36530 | 2022-11-14 | 2022-12-09 | 2022-11-23 |  | Pass | [6 empty] | DTC - Loudspeaker
DTC - Loudspeaker | System Requirement | Pass | Nick | RTBM-44181 | RTBM-36529 | 2022-11-14 | 2022-12-09 | 2022-11-23 |  | StagePass | [6 empty] | DTC - Loudspeaker
DTC - Loudspeaker | System Requirement | Pass | Nick | RTBM-44179 | RTBM-36527 | 2022-11-14 | 2022-12-09 | 2022-11-23 |  | Pass | [6 empty] | DTC - Loudspeaker
DTC - Loudspeaker | System Requirement | Pass | Nick | RTBM-56933 | RTBM-36613 | 2022-11-14 | 2022-12-09 | 2022-11-23 |  | Pass |  |  |  | 12/9 Johnny: 已與SW確認測試需求，預計12/16測試完成 |  |  | DTC - Loudspeaker
DTC - Loudspeaker | System Requirement | Pass | Nick | RTBM-56945 | RTBM-36612 | 2022-11-14 | 2022-12-09 | 2022-11-23 |  | StagePass |  |  |  | 12/9 Johnny: 已與SW確認測試需求，預計12/16測試完成 |  |  | DTC - Loudspeaker
DTC - Loudspeaker | System Requirement | Pass | Nick | RTBM-57105 | RTBM-36611 | 2022-11-14 | 2022-12-09 | 2022-11-23 |  | Pass |  |  |  | 12/9 Johnny: 已與SW確認測試需求，預計12/16測試完成 |  |  | DTC - Loudspeaker
DTC - Loudspeaker | System Requirement | Pass | Nick | RTBM-57106 | RTBM-36610 | 2022-11-14 | 2022-12-09 | 2022-11-23 |  | Pass |  |  |  | 12/9 Johnny: 已與SW確認測試需求，預計12/16測試完成 |  |  | DTC - Loudspeaker
DTC - Loudspeaker | System Requirement | Pass | Nick | RTBM-57141 | RTBM-36605 | 2022-11-14 | 2022-12-09 | 2022-11-23 |  | Pass | [6 empty] | DTC - Loudspeaker
DTC - Loudspeaker | System Requirement | Pass | Nick | RTBM-56472 | RTBM-36539 | 2022-11-14 | 2022-12-09 | 2022-11-23 |  | Pass | [6 empty] | DTC - Loudspeaker
DTC - Main battery | System Requirement | Pass | Nick | RTBM-44061 | RTBM-36596 | 2022-11-14 | 2022-12-09 | 2022-11-23 | 2022-12-02 | Pass | [6 empty] | DTC - Main battery
DTC - Microphone | System Requirement | On-going w/h some pass | Nick | RTBM-44178 | RTBM-36526 | 2022-11-14 | 2022-12-09 | 2022-11-23 |  | Pass | [6 empty] | DTC - Microphone
DTC - Microphone | System Requirement | On-going w/h some pass | Nick | RTBM-44177 | RTBM-36525 | 2022-11-14 | 2022-12-09 | 2022-11-23 |  | Pass | [6 empty] | DTC - Microphone
DTC - Microphone | System Requirement | On-going w/h some pass | Nick | RTBM-44175 | RTBM-36523 | 2022-11-14 | 2022-12-09 | 2022-11-23 |  | Pass | [6 empty] | DTC - Microphone
DTC - Microphone | System Requirement | On-going w/h some pass | Nick | RTBM-44174 | RTBM-36522 | 2022-11-14 | 2022-12-09 | 2022-11-23 |  | Pass | [6 empty] | DTC - Microphone
DTC - Microphone | System Requirement | On-going w/h some pass | Nick | RTBM-44173 | RTBM-36521 | 2022-11-14 | 2022-12-09 | 2022-11-23 |  | Pass | [6 empty] | DTC - Microphone
DTC - Microphone | System Requirement | On-going w/h some pass | Nick | RTBM-44171 | RTBM-36519 | 2022-11-14 | 2022-12-09 | 2022-11-23 |  | Pass | [6 empty] | DTC - Microphone
DTC - Microphone | System Requirement | On-going w/h some pass | Nick | RTBM-44170 | RTBM-36518 | 2022-11-14 | 2022-12-09 | 2022-11-23 |  | Pass | [6 empty] | DTC - Microphone
DTC - Microphone | System Requirement | On-going w/h some pass | Nick | RTBM-44169 | RTBM-36517 | 2022-11-14 | 2022-12-09 | 2022-11-23 |  | Pass | [6 empty] | DTC - Microphone
DTC - Microphone | System Requirement | On-going w/h some pass | Nick | RTBM-57107 | RTBM-36609 | 2022-11-14 | 2022-12-09 | 2022-11-23 |  | Pass |  |  |  | 12/15 Johnny: 已測試Pass 12/9 Johnny: 已與SW確認測試需求，預計12/16測試完成 |  |  | DTC - Microphone
DTC - Microphone | System Requirement | On-going w/h some pass | Nick | RTBM-57108 | RTBM-36608 | 2022-11-14 | 2022-12-09 | 2022-11-23 |  | Pass |  |  |  | 12/15 Johnny: 已測試Pass 12/9 Johnny: 已與SW確認測試需求，預計12/16測試完成 |  |  | DTC - Microphone
DTC - Microphone | System Requirement | On-going w/h some pass | Nick | RTBM-57110 | RTBM-36607 | 2022-11-14 | 2022-12-09 | 2022-11-23 |  | Pass |  |  |  | 12/15 Johnny: 已測試Pass 12/9 Johnny: 已與SW確認測試需求，預計12/16測試完成 |  |  | DTC - Microphone
DTC - Microphone | System Requirement | On-going w/h some pass | Nick | RTBM-57113 | RTBM-36606 | 2022-11-14 | 2022-12-09 | 2022-11-23 |  | Pass |  |  |  | 12/15 Johnny: 已測試Pass 12/9 Johnny: 已與SW確認測試需求，預計12/16測試完成 |  |  | DTC - Microphone
DTC - Microphone | System Requirement | On-going w/h some pass | Nick | RTBM-57465 | RTBM-36604 | 2022-11-14 | 2022-12-09 | 2022-11-23 |  | Pass | [6 empty] | DTC - Microphone
DTC - Microphone | System Requirement | On-going w/h some pass | Nick | RTBM-56508 | RTBM-36515 | 2022-11-14 | 2022-12-09 | 2022-11-23 |  | Pass | [6 empty] | DTC - Microphone
DTC - Microphone | System Requirement | On-going w/h some pass | Nick | RTBM-44167 | RTBM-36514 | 2022-11-14 | 2022-12-09 | 2022-11-23 |  | Pass | [6 empty] | DTC - Microphone
DTC - NAD | System Requirement | On-going w/h some pass | Nick | RTBM-56458 | RTBM-36620 | 2022-11-14 | 2022-12-09 | 2022-11-23 |  | Pass | LE0WNC-2033 |  |  | 12/14 Johnny: 已發JIRA追蹤 12/8 Johnny: DTC Excel內容與sys req.需求不相符, 已發mail詢問MD SW |  |  | DTC - NAD
DTC - Radio | System Requirement | Pass | Nick | RTBM-57344 | RTBM-37520 | 2022-11-14 | 2023-04-28 | 2022-11-23 |  | Pass |  |  |  | 1/16 Bear: "transmit to the audio global system"跟客人確認是否不須支援 12/12 Eason: 12/23拿到板子，12/30驗完 12/8 Johnny: 需在DVT2-2板子上驗證 |  |  | DTC - Radio
DTC - Radio | System Requirement | Pass | Nick | RTBM-44376 | RTBM-36548 | 2022-11-14 | 2023-04-28 | 2022-11-23 |  | Pass |  |  |  | 12/12 Eason: 12/23拿到板子，12/30驗完 12/8 Johnny: 需在DVT2-2板子上驗證 |  |  | DTC - Radio
DTC - Radio | System Requirement | Pass | Nick | RTBM-44371 | RTBM-36547 | 2022-11-14 | 2023-04-28 | 2022-11-23 |  | Pass |  |  |  | 12/12 Eason: 12/23拿到板子，12/30驗完 12/8 Johnny: 需在DVT2-2板子上驗證 |  |  | DTC - Radio
DTC - Radio EA | System Requirement | Pass | Nick | RTBM-44369 | RTBM-36546 | 2023-03-03 | 2023-04-28 |  |  | Pass |  |  |  | 12/12 Eason: 12/23拿到板子，12/30驗完 12/8 Johnny: 需在DVT2-2板子上驗證 |  |  | DTC - Radio EA
DTC - Radio | System Requirement | Pass | Nick | RTBM-44367 | RTBM-36545 | 2022-11-14 | 2023-04-28 | 2022-11-23 |  | Pass |  |  |  | 12/12 Eason: 12/23拿到板子，12/30驗完 12/8 Johnny: 需在DVT2-2板子上驗證 |  |  | DTC - Radio
DTC - Radio | System Requirement | Pass | Nick | RTBM-44363 | RTBM-36544 | 2022-11-14 | 2023-04-28 | 2022-11-23 |  | Pass |  |  |  | 12/12 Eason: 12/23拿到板子，12/30驗完 12/8 Johnny: 需在DVT2-2板子上驗證 |  |  | DTC - Radio
Out of scope | System Requirement | #N/A | #N/A | RTBM-44361 | RTBM-36543 | #N/A | #N/A | #N/A | #N/A | Reviewed |  |  |  | 12/12 Eason: 12/23拿到板子，12/30驗完 12/8 Johnny: 需在DVT2-2板子上驗證 |  |  | Out of scope
DTC - Radio | System Requirement | Pass | Nick | RTBM-57413 | RTBM-37287 | 2022-11-14 | 2023-04-28 | 2022-11-23 |  | Pass |  |  |  | 12/12 Eason: 12/23拿到板子，12/30驗完 12/8 Johnny: 需在DVT2-2板子上驗證 |  |  | DTC - Radio
DTC - Radio | System Requirement | Pass | Nick | RTBM-57401 | RTBM-37521 | 2022-11-14 | 2023-04-28 | 2022-11-23 |  | Pass |  |  | Bear | 7/27 Bear: 客人同意REQ-0490426這一條, 取消” and transmit the information to the global audio system”這一段. 只需報 DTC就好 7/17 Johnny: Peiyi已發信 " broadcast REQ antenna state raise"去問Sylvain 7/6 Galen: 已再跟bear確認，目前尚無下文 3/29 Bear: 會再跟客人確認(若是不需要就可以直接驗) 1/16 Bear: "transmit to the audio global system"跟客人確認是否不需支援 12/12 Eason: 12/23拿到板子，12/30驗完 12/8 Johnny: 需在DVT2-2板子上驗證 |  | Both (or only need one) test not finish | DTC - Radio
DTC - NAD | System Requirement | On-going w/h some pass | Nick | RTBM-56469 | RTBM-36618 | 2022-11-14 | 2022-12-09 | 2022-11-23 |  | Reviewed | LE0WNC-2037 |  | Ted | 2023/12/21 Johnny: 已請Saji搬回來，屬於Mitigation RAP的項目 12/15 Saji: Out of scope 12/14 Johnny: 已發JIRA追蹤 12/8 Johnny: DTC Excel表上找不到相關內容，已發mail詢問MD SW |  |  | DTC - NAD
Out of scope | System Requirement | #N/A | #N/A | RTBM-56471 | RTBM-36617 | #N/A | #N/A | #N/A | #N/A | Reviewed | LE0WNC-2037 |  |  | 12/15 Saji: Out of scope 12/14 Johnny: 已發JIRA追蹤 12/8 Johnny: DTC Excel表上找不到相關內容，已發mail詢問MD SW |  |  | Out of scope
DTC - TCU | System Requirement | Pass | Nick | RTBM-44050 | RTBM-36586 | 2022-11-14 | 2022-12-09 | 2022-11-23 |  | Pass | LE0WNC-2038 |  |  | 12/14 Johnny: 已發JIRA追蹤 12/8 Johnny: DTC Excel表上找不到相關內容，已發mail詢問MD SW |  |  | DTC - TCU
DTC - Temperature | System Requirement | Pass | Nick | RTBM-56455 | RTBM-36577 | 2022-11-14 | 2022-12-09 | 2022-11-23 |  | Pass |  |  | Galen | 2/23 Andy: 會再跟SW確認導入時間並做驗證 1/16 Andy: 等FIH SW回覆及導入後驗證 (Internal temperature sensor in the BUB defect) 12/27 Johnny: 有請Andy確認要如何驗證 12/19 Johnny: "DTC-Temperature請益" 信件追蹤 12/14 Johnny: "Sensor Defect"信件追蹤 12/8 Johnny: 偵測溫度的Sensor故障，已發mail詢問HW RD |  | Both (or only need one) test not finish | DTC - Temperature
DTC - Temperature | System Requirement | Pass | Nick | RTBM-44045 | RTBM-36576 | 2022-11-14 | 2022-12-09 | 2022-11-23 |  | Pass |  |  | Galen | 2/23 Andy: 會再跟SW確認導入時間並做驗證 1/16 Andy: 等FIH SW回覆及導入後驗證 (Internal temperature sensor in the TCU defect) 12/27 Johnny: 有請Andy確認要如何驗證 12/19 Johnny: "DTC-Temperature請益" 信件追蹤 12/14 Johnny: "Sensor Defect"信件追蹤 12/8 Johnny: 偵測溫度的Sensor故障，已發mail詢問HW RD |  | Both (or only need one) test not finish | DTC - Temperature
eCall TRP_TIS requirements | System Requirement | Fail | Webber | RTBM-44430 | RTBM-35998 | 2022-11-18 | 2022-12-16 | 2022-11-28 |  | Fail | LE0-8522 (LE0WNC-2123) | Fail item | Fail item | 7/19: Webber: FIH與Conti peak gain 比對差異不大，已提供相關的測試報告 3/30 Johnny: 去年12月底已經開JIRA，Owner掛給Saji，因為Sean沒有帳號 12/29 Webber : GSM/GPRS/EDGE mode : 部分角度達到 spec 12/29 Webber : LTE mode : 部分角度達到 spec 12/29 Webber : UMTS/HSDPA/HSUPA mode 沒有角度達到 spec 下圖是WCDMA 版端參考, 版端比 spec -120 低 (見信件 2022/12/29 (週四) 下午 01:46) 12/20 Johnny: LTE及3G的Sensitivity與需求有差距 12/15 Johnny: "Feature: "eCall TRP_TIS requirements"信件追蹤 | Internal Waive-已提供相關資訊 | Shark Fin test not finish | Internal Waive-已提供相關資訊eCall TRP_TIS requirements
eCall TRP_TIS requirements | System Requirement | Fail | Webber | RTBM-56584 | RTBM-16532 | 2022-11-18 | 2022-12-16 | 2022-11-28 |  | Pass |  |  |  | 12/15 Webber: 已給測試結果為Pass的數據 |  |  | eCall TRP_TIS requirements
Electrical noise or interference | Hardware Requirement | Pass | Oscar | RTBM-53758 | RTBM-24402 | 2022-11-01 | 2022-11-22 | 2022-11-01 | 2022-11-22 | Pass | [6 empty] | Electrical noise or interference
Electrical noise or interference | Hardware Requirement | Pass | Oscar | RTBM-53759 | RTBM-24400 | 2022-11-01 | 2022-11-22 | 2022-11-01 | 2022-11-22 | Pass | [6 empty] | Electrical noise or interference
Electrical noise or interference | Hardware Requirement | Pass | Oscar | RTBM-53760 | RTBM-24397 | 2022-11-01 | 2022-11-22 | 2022-11-01 | 2022-11-22 | Pass | [6 empty] | Electrical noise or interference
Electrical noise or interference | Hardware Requirement | Pass | Oscar | RTBM-53761 | RTBM-24396 | 2022-11-01 | 2022-11-22 | 2022-11-01 | 2022-11-22 | Pass | [6 empty] | Electrical noise or interference
Electrical signal timing of the wired link crash | System Requirement | Pass | Terry | RTBM-57238 | RTBM-16618 | 2022-11-03 | 2022-12-15 | 2022-11-03 | 2022-12-19 | Pass |  |  |  | 12/19 Andy: 已提供Pass的報告 12/15 Johnny: Feature "Electrical signal timing of the wired link crash"信件追蹤 |  |  | Electrical signal timing of the wired link crash
Electrical Tests | Hardware Requirement | Pass | Simon | RTBM-53156 | RTBM-36203 | 2022-10-03 | 2022-10-13 | 2022-10-03 | 2022-10-13 | Pass | [6 empty] | Electrical Tests
Electrical Tests | Hardware Requirement | Pass | Simon | RTBM-53167 | RTBM-36209 | 2022-10-03 | 2022-10-13 | 2022-10-03 | 2022-10-13 | Pass | [6 empty] | Electrical Tests
Electrical Tests | Hardware Requirement | Pass | Simon | RTBM-54863 | RTBM-36201 | 2022-10-03 | 2022-10-13 | 2022-10-03 | 2022-10-13 | Pass | [6 empty] | Electrical Tests
Ethernet CMC requirement | Hardware Requirement | Pass | Benson | RTBM-53743 | RTBM-12781 | 2022-10-01 | 2022-10-31 | 2022-10-01 | 2022-10-31 | Pass | [6 empty] | Ethernet CMC requirement
Ethernet Electrical Tests | Hardware Requirement | Pass | Benson | RTBM-53740 | RTBM-12796 | 2022-10-01 | 2022-10-31 | 2022-10-01 | 2022-10-31 | Pass | [6 empty] | Ethernet Electrical Tests
Ethernet Electrical Tests | Hardware Requirement | Pass | Benson | RTBM-53741 | RTBM-12788 | 2022-10-01 | 2022-10-31 | 2022-10-01 | 2022-10-31 | Pass | [6 empty] | Ethernet Electrical Tests
Ethernet Electrical Tests | Hardware Requirement | Pass | Benson | RTBM-53742 | RTBM-12782 | 2022-10-01 | 2022-10-31 | 2022-10-01 | 2022-10-31 | Pass | [6 empty] | Ethernet Electrical Tests
Ethernet Electrical Tests | Hardware Requirement | Pass | Benson | RTBM-53744 | RTBM-12780 | 2022-10-01 | 2022-10-31 | 2022-10-01 | 2022-10-31 | Pass | [6 empty] | Ethernet Electrical Tests
Ethernet Electrical Tests | System Requirement | Pass | Benson | RTBM-54809 | RTBM-12777 | 2022-10-01 | 2022-10-31 | 2022-10-01 | 2022-10-31 | Pass | [6 empty] | Ethernet Electrical Tests
Ethernet Electrical Tests | Hardware Requirement | Pass | Benson | RTBM-55027 | RTBM-12748 | 2022-10-01 | 2022-10-31 | 2022-10-01 | 2022-10-31 | Pass | [6 empty] | Ethernet Electrical Tests
Ethernet Electrical Tests | Hardware Requirement | Pass | Benson | RTBM-55031 | RTBM-12797 | 2022-10-01 | 2022-10-31 | 2022-10-01 | 2022-10-31 | Pass | [6 empty] | Ethernet Electrical Tests
Field Test | System Requirement | Pass | Terry | RTBM-56944 | RTBM-36744 | 2022-03-01 | 2023-03-31 | 2022-03-01 |  | StagePass |  |  |  | 已執行FT |  |  | Field Test
FM, DAB Seamless transition requirement | System Requirement | Pass | Nick | RTBM-57329 | RTBM-37549 | 2022-12-15 | 2023-01-13 |  |  | Pass |  |  |  | 1/12 Jasmin Hari: 附上測試報告 12/26 Williams: [RTBM]STLA REQ-0527264B 回覆，只能看到成功/失敗 |  |  | FM, DAB Seamless transition requirement
Out of scope | System Requirement | #N/A | #N/A | RTBM-57159 | RTBM-36667 | #N/A | #N/A | #N/A | #N/A | Reviewed |  |  |  | 8/7 Johnny: 已被搬到Out of scope 1. The TCU shall prevent the safety hazardous events such described in the Safety specification [02016_18_01804] 2. 沒有找到文件 3. System Requirement被Reject | Out of scope | Both (or only need one) test not finish | Out of scopeOut of scope
Function Safety | System Requirement | On-going w/h some pass | Nick | RTBM-52451 | RTBM-36677 | 2023-01-11 | 2023-06-30 |  |  | Pass |  |  | Johnny | 1. During the serial life of the system/component, these targets shall be used for Quality coordination and the launch of corrective actions if needed: 2. 軟體沒有認列 |  | Both (or only need one) test not finish | Function Safety
Function Safety | System Requirement | On-going w/h some pass | Nick | RTBM-52455 | RTBM-37056 | 2023-01-11 | 2023-06-30 |  |  | On-going |  | 2023-09-01 | Johnny | 9/7 Johnny: Email "RTBM-54739 SSC Risk Assessment for Electrical Electronic Equipment" for RD to get assicent. 1. In case of failure, the TCU shall not create or drive an overcurrent that can cause a loss of the wire's isolation. Acceptance criterion of the requirement Justification completed in [01552_13_01824] document. By default, following tests [01552_13_10889] RA02, RA04, RA19, RA39, RA40, RA42 could justify this requirement | 驗證手法待確認 | Both (or only need one) test not finish | 驗證手法待確認Function Safety
Function Safety | System Requirement | On-going w/h some pass | Nick | RTBM-44546 | RTBM-15769 | 2023-01-11 | 2023-06-30 |  |  | Reviewed |  | 2023-09-01 | Johnny | 10/24 Johnny: Eric轉來SW提供的測試方法 7/25 Johnny: Gen-RTBM-CDC-SDF-15(0) 1. Impossible to start emergency call automatically in case of crash or manually | 驗證手法待確認 | Both (or only need one) test not finish | 驗證手法待確認Function Safety
Function Safety | System Requirement | On-going w/h some pass | Nick | RTBM-44545 | RTBM-15697 | 2023-01-11 | 2023-06-30 |  |  | Reviewed |  | 2023-09-01 | Johnny | 10/24 Johnny: Eric轉來SW提供的測試方法 7/25 Johnny: Gen-RTBM-CDC-SDF-14(0) 1. Lack/loss of manual or automatic emergency call after a crash | 驗證手法待確認 | Both (or only need one) test not finish | 驗證手法待確認Function Safety
Function Safety | System Requirement | On-going w/h some pass | Nick | RTBM-44536 | RTBM-15688 | 2023-01-11 | 2023-06-30 |  |  | Reviewed |  | 2023-09-01 | Johnny | 7/25 Johnny: Gen-RTBM-CDC-SDF-05(0) 1. Untimely or erroneous request of telediag | 驗證手法待確認 | Both (or only need one) test not finish | 驗證手法待確認Function Safety
Function Safety | System Requirement | On-going w/h some pass | Nick | RTBM-44535 | RTBM-15687 | 2023-01-11 | 2023-06-30 |  |  | Reviewed |  | 2023-09-01 | Johnny | 10/24 Johnny: Eric轉來SW提供的測試方法 7/25 Johnny: Gen-RTBM-CDC-SDF-04(0) 1. Untimely or erroneous send of emergency call message (MSD, SMS, etc.) | 驗證手法待確認 | Both (or only need one) test not finish | 驗證手法待確認Function Safety
Function Safety | System Requirement | On-going w/h some pass | Nick | RTBM-44534 | RTBM-15686 | 2023-01-11 | 2023-06-30 |  |  | Reviewed |  | 2023-09-01 | Johnny | 10/24 Johnny: Eric轉來SW提供的測試方法 7/25 Johnny: Gen-RTBM-CDC-SDF-03(0) 1. Erroneous Vehicle energy type sent to the call center | 驗證手法待確認 | Both (or only need one) test not finish | 驗證手法待確認Function Safety
Function Safety | System Requirement | On-going w/h some pass | Nick | RTBM-44533 | RTBM-15685 | 2023-01-11 | 2023-06-30 |  |  | Reviewed |  | 2023-09-01 | Johnny | 10/24 Johnny: Eric轉來SW提供的測試方法 7/25 Johnny: Gen-RTBM-CDC-SDF-02(0) 1. Erroneous or inaccurate localization of the vehicle sent to the call center | 驗證手法待確認 | Both (or only need one) test not finish | 驗證手法待確認Function Safety
Function Safety | System Requirement | On-going w/h some pass | Nick | RTBM-44548 | RTBM-15771 | 2023-01-11 | 2023-06-30 |  |  | Reviewed |  | 2023-09-01 | Johnny | 7/25 Johnny: Gen-RTBM-CDC-SDF-17(0) 1. serious short-circuit (SSC), severe thermal event (ECA), aggravated short-circuit (CCA), smoke and fire. | 驗證手法待確認 | Both (or only need one) test not finish | 驗證手法待確認Function Safety
Function Safety | System Requirement | On-going w/h some pass | Nick | RTBM-44547 | RTBM-15770 | 2023-01-11 | 2023-06-30 |  |  | Reviewed |  | 2023-09-01 | Johnny | 7/25 Johnny: Gen-RTBM-CDC-SDF-16(0) 1. CAN network perturbation (overload, short-circuit...) generating by the component. | 驗證手法待確認 | Both (or only need one) test not finish | 驗證手法待確認Function Safety
Out of scope | System Requirement | #N/A | #N/A | RTBM-56439 | RTBM-36668 | #N/A | #N/A | #N/A | #N/A | Reviewed |  |  |  | 8/7 Johnny: 已被搬到Out of scope 1. The TCU shall prevent the safety hazardous events such described in the Safety specification [02013_20_00231] 2. 沒有找到文件 3. System Requirement被Reject | Out of scope | Both (or only need one) test not finish | Out of scopeOut of scope
Function Safety | System Requirement | On-going w/h some pass | Nick | RTBM-44532 | RTBM-15684 | 2023-01-11 | 2023-06-30 |  |  | Reviewed |  | 2023-09-01 | Johnny | 10/24 Johnny: Eric轉來SW提供的測試方法 7/25 Johnny: Gen-RTBM-CDC-SDF-01(0) 1. Unexpected or erroneous remote command transmitted by BSRF | 驗證手法待確認 | Both (or only need one) test not finish | 驗證手法待確認Function Safety
Function Safety | System Requirement | On-going w/h some pass | Nick | RTBM-44549 | RTBM-15772 | 2023-01-11 | 2023-06-30 |  |  | Reviewed |  | 2023-09-01 | Johnny | 7/25 Johnny: Gen-RTBM-CDC-SDF-18(0) 1. reset of ECU due to unexpected level 2 or 3 diagnosis | 驗證手法待確認 | Both (or only need one) test not finish | 驗證手法待確認Function Safety
Function Safety | System Requirement | On-going w/h some pass | Nick | RTBM-44550 | RTBM-15773 | 2023-01-11 | 2023-06-30 |  |  | Reviewed |  | 2023-09-01 | Johnny | 7/25 Johnny: Gen-RTBM-CDC-SDF-19(0) 1. serious short-circuit (SSC), severe thermal event (ECA), aggravated short-circuit (CCA), smoke and fire. | 驗證手法待確認 | Both (or only need one) test not finish | 驗證手法待確認Function Safety
Out of scope | System Requirement | #N/A | #N/A | RTBM-44555 | RTBM-16073 | #N/A | #N/A | #N/A | #N/A | Reviewed |  |  | Johnny | 8/7 Johnny: 已搬到Out of scope 7/25 Johnny: Gen-RTBM-CDC-SDF-21(0) 1. The residual fault shall be calculated by reliability prediction, for each hazardous events ASIL B, C and D, using handbooks, if there is no ageing (constant failure rates) during the reference period (15 years). | Out of scope | Both (or only need one) test not finish | Out of scopeOut of scope
Out of scope | System Requirement | #N/A | #N/A | RTBM-44557 | RTBM-16074 | #N/A | #N/A | #N/A | #N/A | Reviewed |  |  | Johnny | 8/7 Johnny: 已搬到Out of scope 7/25 Johnny: Gen-RTBM-CDC-SDF-22(0) 1. The residual fault shall be demonstrated by endurance test, if there are ageing, mechanical wear or corrosion (if the failure rate increase with time). | Out of scope | Both (or only need one) test not finish | Out of scopeOut of scope
Function Safety | System Requirement | On-going w/h some pass | Nick | RTBM-44537 | RTBM-15689 | 2023-01-11 | 2023-06-30 |  |  | Reviewed |  | 2023-09-01 | Johnny | 7/25 Johnny: Gen-RTBM-CDC-SDF-06(0) 1. Untimely OTA installation of BSRF or IVI launched by BSRF without installation authorization | 驗證手法待確認 | Both (or only need one) test not finish | 驗證手法待確認Function Safety
Function Safety | System Requirement | On-going w/h some pass | Nick | RTBM-44539 | RTBM-15691 | 2023-01-11 | 2023-06-30 |  |  | Reviewed |  | 2023-09-01 | Johnny | 7/25 Johnny: Gen-RTBM-CDC-SDF-08(0) 1. Erroneous invalid OTA update of BSRF by BSRF | 驗證手法待確認 | Both (or only need one) test not finish | 驗證手法待確認Function Safety
Function Safety | System Requirement | On-going w/h some pass | Nick | RTBM-44540 | RTBM-15692 | 2023-01-11 | 2023-06-30 |  |  | Reviewed |  | 2023-09-01 | Johnny | 7/25 Johnny: Gen-RTBM-CDC-SDF-09(0) 1. Untimely or erroneous rollback function of BSRF (rollback after OTA update) by BSRF | 驗證手法待確認 | Both (or only need one) test not finish | 驗證手法待確認Function Safety
Function Safety | System Requirement | On-going w/h some pass | Nick | RTBM-44541 | RTBM-15693 | 2023-01-11 | 2023-06-30 |  |  | Reviewed |  | 2023-09-01 | Johnny | 7/25 Johnny: Gen-RTBM-CDC-SDF-10(0) 1. Erroneous valid OTA update of BSRF by BSRF | 驗證手法待確認 | Both (or only need one) test not finish | 驗證手法待確認Function Safety
Function Safety | System Requirement | On-going w/h some pass | Nick | RTBM-44542 | RTBM-15694 | 2023-01-11 | 2023-06-30 |  |  | Reviewed |  | 2023-09-01 | Johnny | 7/25 Johnny: Gen-RTBM-CDC-SDF-11(0) 1. Wrong "update completed" of BSRF or IVI information sent by BSRF | 驗證手法待確認 | Both (or only need one) test not finish | 驗證手法待確認Function Safety
Function Safety | System Requirement | On-going w/h some pass | Nick | RTBM-44543 | RTBM-15695 | 2023-01-11 | 2023-06-30 |  |  | Reviewed |  | 2023-09-01 | Johnny | 7/25 Johnny: Gen-RTBM-CDC-SDF-12(0) 1. Wrong inventory of BSRF generated or sent | 驗證手法待確認 | Both (or only need one) test not finish | 驗證手法待確認Function Safety
Out of scope | System Requirement | #N/A | #N/A | RTBM-57163 | RTBM-15775 | #N/A | #N/A | #N/A | #N/A | Reviewed |  |  | Johnny | 8/7 Johnny: 已搬到Out of scope 7/25 Johnny: Gen-RTBM-CDC-SDF-26(0) 1. Untimely or erroneous L2+REM data emitted or transmitted | Out of scope | Both (or only need one) test not finish | Out of scopeOut of scope
Function Safety | System Requirement | On-going w/h some pass | Nick | RTBM-44531 | RTBM-36669 | 2023-01-11 | 2023-06-30 |  |  | Reviewed |  | 2023-09-01 | Johnny | 1. The TCU shall prevent the safety hazardous events such described in the Safety specification [02013_21_00177] 2. 指所有Function Safety的項目 | 驗證手法待確認 | Both (or only need one) test not finish | 驗證手法待確認Function Safety
GNSS Antenna | Hardware Requirement | Pass | Sean | RTBM-52973 | RTBM-36045 | 2022-11-21 | 2022-12-02 | 2022-11-22 | 2022-11-28 | Pass | [6 empty] | GNSS Antenna
GNSS Antenna | Hardware Requirement | Pass | Sean | RTBM-53159 | RTBM-36044 | 2022-11-21 | 2022-12-02 | 2022-11-22 | 2022-11-28 | Pass | [6 empty] | GNSS Antenna
GNSS Antenna | Hardware Requirement | Pass | Sean | RTBM-53311 | RTBM-36035 | 2022-11-21 | 2022-12-02 | 2022-11-22 | 2022-11-28 | StagePass | [6 empty] | GNSS Antenna
GNSS Antenna | Hardware Requirement | Pass | Sean | RTBM-53322 | RTBM-36034 | 2022-11-21 | 2022-12-02 | 2022-11-22 | 2022-11-28 | StagePass | [6 empty] | GNSS Antenna
GNSS Antenna | System Requirement | Pass | Sean | RTBM-51841 | RTBM-36039 | 2022-11-21 | 2022-12-02 | 2022-11-22 | 2022-11-28 | StagePass | [6 empty] | GNSS Antenna
GNSS Antenna | System Requirement | Pass | Sean | RTBM-55931 | RTBM-36042 | 2022-11-21 | 2022-12-02 | 2022-11-22 | 2022-11-28 | StagePass | [6 empty] | GNSS Antenna
GNSS Antenna | System Requirement | Pass | Sean | RTBM-55932 | RTBM-36041 | 2022-11-21 | 2022-12-02 | 2022-11-22 | 2022-11-28 | StagePass | [6 empty] | GNSS Antenna
GNSS Antenna | System Requirement | Pass | Sean | RTBM-55933 | RTBM-36033 | 2022-11-21 | 2022-12-02 | 2022-11-22 | 2022-11-28 | Pass | [6 empty] | GNSS Antenna
GNSS Antenna | System Requirement | Pass | Sean | RTBM-57353 | RTBM-36040 | 2022-11-21 | 2022-12-02 | 2022-11-22 | 2022-11-28 | StagePass | [6 empty] | GNSS Antenna
GNSS EU regulation | System Requirement | Pass | Willy | RTBM-57176 | RTBM-16178 | 2022-12-01 | 2023-05-31 |  |  | Pass |  | 2023-05-19 | Bear | 3/29 Bear: 需再整理之前相關的測項 3/25 Willy: 要等硬體Final版才能完成認證 2/8 Willy: 已認證完成，等發證，暫定3月底前會拿到 1/12 Tim: eCall test |  | Both (or only need one) test not finish | GNSS EU regulation
GNSS EU regulation | System Requirement | Pass | Willy | RTBM-57203 | RTBM-16175 | 2022-12-01 | 2023-05-31 |  |  | Pass |  | 2023-05-31 | Bear | 3/29 Bear: 需要跟外部借測試環境 3/25 Willy: 要等硬體Final版才能完成認證 2/8 Willy: 已認證完成，等發證，暫定3月底前會拿到 1/12 Tim: eCall test |  | Both (or only need one) test not finish | GNSS EU regulation
GNSS EU regulation | System Requirement | Pass | Willy | RTBM-57206 | RTBM-16173 | 2022-12-01 | 2023-05-31 |  |  | Pass |  |  | Johnny | 3/29 Bear: 確認指定的GNSS有收到即可 3/25 Willy: 要等硬體Final版才能完成認證 2/8 Willy: 已認證完成，等發證，暫定3月底前會拿到 1/12 Tim: eCall test |  | Both (or only need one) test not finish | GNSS EU regulation
GNSS EU regulation | System Requirement | Pass | Willy | RTBM-57208 | RTBM-16172 | 2022-12-01 | 2023-05-31 |  |  | Pass |  |  | Johnny | 3/29 Bear: 確認指定的GNSS有收到即可 3/25 Willy: 要等硬體Final版才能完成認證 2/8 Willy: 已認證完成，等發證，暫定3月底前會拿到 1/12 Tim: eCall test |  | Both (or only need one) test not finish | GNSS EU regulation
GNSS EU regulation performance criteria | System Requirement | Pass | Willy | RTBM-57201 | RTBM-16176 | 2022-12-01 | 2023-01-31 |  |  | Pass |  |  | Bear | 2/24 Bear: 安排測試，預計3/10完成(Sensitivity at receiver input provided by the PART) 1/17 Bear: 需請Will協助 |  | Both (or only need one) test not finish | GNSS EU regulation performance criteria
GNSS EU regulation performance criteria | System Requirement | Pass | Willy | RTBM-57205 | RTBM-16174 | 2022-12-01 | 2023-01-31 |  |  | Pass |  |  | Bear | 2/2 Bear: Test PASS. Report: RTBM-57205 CTF Test138 GPS R95.pptx 1/17 Bear: 測試條件需再確認 |  |  | GNSS EU regulation performance criteria
GNSS EU regulation performance criteria | System Requirement | Pass | Willy | RTBM-57209 | RTBM-16165 | 2022-12-01 | 2023-01-31 |  |  | Pass |  |  |  | 1/17 Bear: 測試完成 |  |  | GNSS EU regulation performance criteria
GNSS EU regulation performance criteria | System Requirement | Pass | Willy | RTBM-57231 | RTBM-16164 | 2022-12-01 | 2023-01-31 |  |  | Pass |  |  |  | 1/17 Bear: 測試完成 |  |  | GNSS EU regulation performance criteria
GNSS sensitivity requirement | System Requirement | Fail | Bear | RTBM-55565 | RTBM-36020 | 2022-11-01 | 2022-12-31 | 2022-11-01 | 2022-11-28 | Pass | [6 empty] | GNSS sensitivity requirement
GNSS sensitivity requirement | System Requirement | Fail | Bear | RTBM-55566 | RTBM-36019 | 2022-11-01 | 2022-12-31 | 2022-11-01 | 2022-11-28 | Fail | LE0-1805 (LE0WNC-1948) | Fail item | Fail item | 12/9 Bear: Tracking Sensitivity requirement checked fail. (GNSS sensitivity的量測值(-158 dBm)大於-164 dBm) | Internal Waive | Both (or only need one) test not finish | Internal WaiveGNSS sensitivity requirement
GNSS sensitivity requirement | System Requirement | Fail | Bear | RTBM-55849 | RTBM-36018 | 2022-11-01 | 2022-12-31 | 2022-11-01 | 2022-11-28 | Fail | LE0-1805 (LE0WNC-1948) | Fail item | Fail item | 12/9 Bear: Tracking Sensitivity requirement checked fail. (GNSS sensitivity的量測值(-158 dBm)大於-164 dBm) | Internal Waive | Both (or only need one) test not finish | Internal WaiveGNSS sensitivity requirement
GNSS sensitivity requirement | System Requirement | Fail | Bear | RTBM-55925 | RTBM-36017 | 2022-11-01 | 2022-12-31 | 2022-11-01 | 2022-11-28 | Fail | LE0-1805 (LE0WNC-1948) | Fail item | Fail item | 12/9 Bear: Tracking Sensitivity requirement checked fail. (GNSS sensitivity的量測值(-158 dBm)大於-164 dBm) | Internal Waive | Both (or only need one) test not finish | Internal WaiveGNSS sensitivity requirement
GNSS signal receive and process to geo-localize | System Requirement | Pass | Bear | RTBM-57219 | RTBM-16127 | 2022-11-01 | 2022-11-30 | 2022-11-01 | 2022-11-28 | StagePass | [6 empty] | GNSS signal receive and process to geo-localize
GNSS signal receive and process to geo-localize | System Requirement | Pass | Bear | RTBM-57232 | RTBM-16126 | 2022-11-01 | 2022-11-30 | 2022-11-01 | 2022-11-28 | StagePass | [6 empty] | GNSS signal receive and process to geo-localize
GNSS signal receive and process to geo-localize | System Requirement | Pass | Bear | RTBM-57234 | RTBM-16125 | 2022-11-01 | 2022-11-30 | 2022-11-01 | 2022-11-28 | StagePass | [6 empty] | GNSS signal receive and process to geo-localize
Lifecycle status informations | System Requirement | Fail | Terry | RTBM-56533 | RTBM-36388 | 2022-11-01 | TBD | 2022-11-01 |  | Pass |  |  | Galen | 12/29 Johnny: 英傑說已經有導入 12/29 Johnny: 有發信繼續確認 12/22 Andy: Lifeycycle ststus informations信件跟SW確認中 |  | Both (or only need one) test not finish | Lifecycle status informations
Lifecycle status informations | System Requirement | Fail | Terry | RTBM-56473 | RTBM-35958 | 2022-11-01 | TBD | 2022-11-01 |  | Pass | LE0-9751 LE0-9817 | 2023-05-19 | Ted | 3/3 Johnny: Tim有發信討論Lifcycle事宜，需等SW內部討論更多的細節，確認耗電流及狀態切換的時間 3/1 Johnny: Feature "Lifeycycle status informations" -- RTBM-54331 詢問SW Stanley Cheng 12/22 Johnny: SWRD Jonse說有處理 12/22 Andy: Lifeycycle ststus informations信件跟SW確認中 |  | Both (or only need one) test not finish | Lifecycle status informations
DTC - Microphone | System Requirement | On-going w/h some pass | Nick | RTBM-44176 | RTBM-36524 | 2022-11-14 | 2022-12-09 | 2022-11-23 |  | Pass |  |  |  | 12/22 Terry: 放到DTC-Micorphone |  |  | DTC - Microphone
Lifecycle status informations | System Requirement | Fail | Terry | RTBM-57156 | RTBM-36202 | 2022-11-01 | TBD | 2022-11-01 |  | Pass |  |  |  | 12/22 Terry: Matt有報告 (12/12) |  |  | Lifecycle status informations
Lifecycle status informations | System Requirement | Fail | Terry | RTBM-57446 | RTBM-36199 | 2022-11-01 | TBD | 2022-11-01 |  | Fail | LE0-1803 (LE0WNC-1950) | Fail item | Fail item | 12/9 Terry: Inactive mode耗電流過高 (Inactive mode耗電流應小於125 µA，可是實際量測數值為364 µA) | Internal Waive | Both (or only need one) test not finish | Internal WaiveLifecycle status informations
Lifecycle status informations | System Requirement | Fail | Terry | RTBM-57443 | RTBM-36197 | 2022-11-01 | TBD | 2022-11-01 |  | Fail | LE0-1803 (LE0WNC-1950) | Fail item | Fail item | 12/9 Terry: Inactive mode耗電流過高 (Inactive mode耗電流應小於125 µA，可是實際量測數值為364 µA) | Internal Waive | Both (or only need one) test not finish | Internal WaiveLifecycle status informations
Lifecycle status informations | System Requirement | Fail | Terry | RTBM-57442 | RTBM-36223 | 2022-11-01 | TBD | 2022-11-01 |  | Pass |  |  |  | 3/7 Andy: 會弄一顆電阻讓eCall按鈕按下去後被當作沒有按下 3/1 Johnny: Feature "Lifeycycle status informations" -- RTBM-54749 問Andy 12/29 Johnny: 有發信繼續確認 12/22 Andy: Lifeycycle ststus informations信件跟SW確認中 |  | Both (or only need one) test not finish | Lifecycle status informations
Lifecycle status informations | System Requirement | Fail | Terry | RTBM-57440 | RTBM-35952 | 2022-11-01 | TBD | 2022-11-01 |  | Pass | LE0-9751 LE0-9817 |  | Nick | 4/16 Frede: 根據Alan跟PSA討論的結果, RTBM不會有冷開機, RTBM可以透過CAN/aCall/eCall/RTC等機制喚醒; - 假設前一個狀態是inactive, 因SoC 4V在該狀態下是關閉的, 等到SoC power on並且讓LifeCycle回到nominal mode會需要較長時間 - 假設前一個狀態是SWM or LPC, 因SoV 4V在該狀態下是開啟的, SoC原本就是處於deep sleep的情況下, 可以讓SoC端LifeCycle較快回到nominal mode 3/28 Stanley: 目前SW都不了解此項 3/3 Johnny: Tim有發信討論Lifcycle事宜，需等SW內部討論更多的細節，確認耗電流及狀態切換的時間 3/2 Johnny: 從RD討論的信中，此項目似乎尚未被討論過 3/1 Johnny: Feature "Lifeycycle status informations" -- RTBM-54758 詢問SW Stanley Cheng 12/22 Johnny: SWRD Jonse說有處理 12/22 Andy: Lifeycycle ststus informations信件跟SW確認中 |  | Both (or only need one) test not finish | Lifecycle status informations
Out of scope | System Requirement | #N/A | #N/A | RTBM-56516 | RTBM-36204 | #N/A | #N/A | #N/A | #N/A | Reviewed |  |  |  | 12/22 Terry: Out of scope |  |  | Out of scope
Initialisation duration of the transceiver | System Requirement | Pass | Matt | RTBM-57251 | RTBM-12809 | 2022-10-20 | 2022-10-31 | 2022-10-20 | 2022-10-31 | Pass | [6 empty] | Initialisation duration of the transceiver
LED Outputs | System Requirement | Pass | Terry | RTBM-57460 | RTBM-36360 | 2022-11-01 | 2022-11-30 | 2022-11-10 | 2022-01-29 | StagePass | [6 empty] | LED Outputs
TCU monitoring requirement | System Requirement | Pass | Nick | RTBM-44188 | RTBM-36536 | 2022-11-14 | 2022-12-09 | 2022-11-23 |  | StagePass |  |  |  | 12/8 Johnny: 已開始驗證，預計12/16測試完成 |  |  | TCU monitoring requirement
TCU monitoring requirement | System Requirement | Pass | Nick | RTBM-44184 | RTBM-36532 | 2022-11-14 | 2022-12-09 | 2022-11-23 |  | StagePass |  |  |  | 12/8 Johnny: 已開始驗證，預計12/16測試完成 |  |  | TCU monitoring requirement
TCU monitoring requirement | System Requirement | Pass | Nick | RTBM-44180 | RTBM-36528 | 2022-11-14 | 2022-12-09 | 2022-11-23 |  | StagePass |  |  |  | 12/8 Johnny: 已開始驗證，預計12/16測試完成 |  |  | TCU monitoring requirement
TCU monitoring requirement | System Requirement | Pass | Nick | RTBM-44172 | RTBM-36520 | 2022-11-14 | 2022-12-09 | 2022-11-23 |  | StagePass |  |  |  | 12/8 Johnny: 已開始驗證，預計12/16測試完成 |  |  | TCU monitoring requirement
TCU monitoring requirement | System Requirement | Pass | Nick | RTBM-44168 | RTBM-36516 | 2022-11-14 | 2022-12-09 | 2022-11-23 |  | StagePass |  |  |  | 12/8 Johnny: 已開始驗證，預計12/16測試完成 |  |  | TCU monitoring requirement
TCU monitoring requirement | System Requirement | Pass | Nick | RTBM-44118 | RTBM-36483 | 2022-11-14 | 2022-12-09 | 2022-11-23 |  | Pass |  |  | Galen | 1/13 Galen: 1/19產出報告 12/29 Johnny: 信件還在釐清需求中 12/16 Johnny: "Sys Req. RTBM-54532 - TCU shall monitor the link between the BUB and itself every XXX ms (REQ-0495721 B)" 信件追蹤 12/8 Johnny: 已開始驗證，預計12/16測試完成 |  |  | TCU monitoring requirement
Main Power Supply | Hardware Requirement | Fail | Matt | RTBM-52982 | RTBM-36188 | 2022-11-01 | TBD | 2022-11-01 |  | StagePass | [6 empty] | Main Power Supply
Main Power Supply | Hardware Requirement | Fail | Matt | RTBM-52983 | RTBM-36187 | 2022-11-01 | TBD | 2022-11-01 |  | StagePass | [6 empty] | Main Power Supply
Main Power Supply | Hardware Requirement | Fail | Matt | RTBM-53186 | RTBM-36208 | 2022-11-01 | TBD | 2022-11-01 |  | StagePass | [6 empty] | Main Power Supply
Main Power Supply | Hardware Requirement | Fail | Matt | RTBM-53426 | RTBM-36183 | 2022-11-01 | TBD | 2022-11-01 |  | Pass | [6 empty] | Main Power Supply
#N/A | #N/A | #N/A | #N/A | RTBM-51830 | #N/A | #N/A | #N/A | #N/A | #N/A | StagePass | [6 empty] | #N/A
Main Power Supply | System Requirement | Fail | Matt | RTBM-55570 | RTBM-37525 | 2022-11-01 | TBD | 2022-11-01 |  | Fail | LE0-7452 | TBD | Fail item | 8/23 目前往上升到16V測試都正常，可是往下調到8V會看到以下的情況 Vehicle battery往下調整到8.3V左右時=>Charger IC會觸發vehicle battery remove=>MCU顯示vehicle battery remove的訊息=>Tuner會被關閉 經過問Benson 原因 Vehicle battery雖然在8.3V，可是Charger IC端因逆向保護元件(Schottky diode)有0.27V的壓降，致Charger IC端只剩下8V，因此會觸發Vehicle battery remove，Tuner被關閉 由於這個若是要改硬體可能牽涉到Charger IC換料甚至更改線路，加上此電壓若是真的發生時，車子應該已經出狀況了，不會在意0.3V的電壓差是否能聽收音機，傾向跟客人談waive. 8/16 Benson: Vehicle battery往下調整到8.3V左右時，Charger IC端因逆向保護元件(Schottky diode)有0.27V的壓降，致Charger IC端只剩下8V，因此會觸發Vehicle battery remove，Tuner被關閉 8/10 Galen: 等DV2-6改板子做驗證 7/11 Johnny: 在電源抖動的時候，LCM_STATUS 有跳動的情形，導致Tuner會斷，待SW修正 4/19 Frede: 這一根MCU ADC麻煩請幫忙安排人力新增UART command讓SoC端可以讀取_VBAT_IN_ADC Tuner driver需要這一組ADC來判斷目前vehicle power是否有在8V ~ 16V的範圍內 4/10 Saji: 還在等Maeva的回覆 2/23 Matt: 已列入MDC項目 1/13 Matt: 開JIRA請SW確認 (voltage of the component is out of the range 8 - 16V, the broadcast features shall not be functionnal) 12/23 Matt: 已確認並請SWRD導入 如同剛才討論, 利用MCU檢測車電@main connector 來區分Operating / Not-operating 請幫忙導入 定義狀態如下, 會用此定義提交給客人 Operating : VBAT 8V-16V => 正常狀態 : Normal, update, Emergency Not-operating : VBAT out of the range 8 - 16V => 省電狀態 : inactive, service watcher, Low power callback 12/22 Matt: 請SW導入，Main power supply信件追蹤 | Internal Waive | Both (or only need one) test not finish | Internal WaiveMain Power Supply
Manage the power consumption of the main vehicle battery | Hardware Requirement | Pass | Oscar | RTBM-56593 | RTBM-36113 | 2022-11-01 | 2022-11-30 | 2022-11-01 | 2022-11-30 | StagePass | [6 empty] | Manage the power consumption of the main vehicle battery
Marking | Hardware Requirement | #N/A | #N/A | RTBM-53154 | RTBM-36901 | #N/A | #N/A | #N/A | #N/A | StagePass |  |  |  | 12/9 Saji: Not testable feature |  |  | Marking
Marking | Hardware Requirement | #N/A | #N/A | RTBM-53157 | RTBM-36900 | #N/A | #N/A | #N/A | #N/A | StagePass |  |  |  | 12/9 Saji: Not testable feature |  |  | Marking
Marking | Hardware Requirement | #N/A | #N/A | RTBM-53165 | RTBM-36898 | #N/A | #N/A | #N/A | #N/A | StagePass |  |  |  | 12/9 Saji: Not testable feature |  |  | Marking
Marking | Hardware Requirement | #N/A | #N/A | RTBM-53170 | RTBM-36895 | #N/A | #N/A | #N/A | #N/A | StagePass |  |  |  | 12/9 Saji: Not testable feature |  |  | Marking
Marking | Hardware Requirement | #N/A | #N/A | RTBM-53271 | RTBM-36887 | #N/A | #N/A | #N/A | #N/A | StagePass |  |  |  | 12/9 Saji: Not testable feature |  |  | Marking
Marking | Hardware Requirement | #N/A | #N/A | RTBM-53282 | RTBM-36893 | #N/A | #N/A | #N/A | #N/A | StagePass |  |  |  | 12/9 Saji: Not testable feature |  |  | Marking
Materials | Hardware Requirement | Pass | Skaut | RTBM-53068 | RTBM-36846 | 2022-11-28 | 2023-01-06 | 2022-11-28 |  | StagePass | [6 empty] | Materials
Materials | Hardware Requirement | Pass | Skaut | RTBM-53071 | RTBM-36845 | 2022-11-28 | 2023-01-06 | 2022-11-28 |  | StagePass | [6 empty] | Materials
Materials | Hardware Requirement | Pass | Skaut | RTBM-53171 | RTBM-36818 | 2022-11-28 | 2023-01-06 | 2022-11-28 |  | StagePass | [6 empty] | Materials
Materials | Hardware Requirement | Pass | Skaut | RTBM-53174 | RTBM-36817 | 2022-11-28 | 2023-01-06 | 2022-11-28 |  | StagePass | [6 empty] | Materials
Materials | Hardware Requirement | Pass | Skaut | RTBM-53419 | RTBM-36780 | 2022-11-28 | 2023-01-06 | 2022-11-28 |  | StagePass | [6 empty] | Materials
Materials respect to requirement [A1] | Hardware Requirement | Pass | Skaut | RTBM-53182 | RTBM-36816 | 2022-11-28 | 2023-01-06 | 2022-11-28 |  | StagePass | [6 empty] | Materials respect to requirement [A1]
Materials respect to requirement [A1] | Hardware Requirement | Pass | Skaut | RTBM-53294 | RTBM-36812 | 2022-11-28 | 2023-01-06 | 2022-11-28 |  | StagePass |  |  |  | 1/3 Mike: RTBM 產品無使用2次回收料,此Requirement 將可視為PASS 1/3 Johnny: Materials respect to requirement [A1]信件追蹤 |  |  | Materials respect to requirement [A1]
Materials respect to requirement [A1] | Hardware Requirement | Pass | Skaut | RTBM-53295 | RTBM-36811 | 2022-11-28 | 2023-01-06 | 2022-11-28 |  | StagePass | [6 empty] | Materials respect to requirement [A1]
Project Documentation | Hardware Requirement | #N/A | #N/A | RTBM-53299 | RTBM-36809 | #N/A | #N/A | #N/A | #N/A | On-going |  |  |  | 1/16 Saji: Move to Not testable 1/3 Saji: 已列為MDC項目，待討論 1/3 Johnny: Materials respect to requirement [A1]信件追蹤 | Move to Not testable |  | Move to Not testableProject Documentation
Materials respect to standard [MA1] | Hardware Requirement | Pass | Skaut | RTBM-53057 | RTBM-36851 | 2022-11-28 | 2023-01-06 | 2022-11-28 |  | StagePass | [6 empty] | Materials respect to standard [MA1]
Materials respect to standard [MA1] | Hardware Requirement | Pass | Skaut | RTBM-53058 | RTBM-36850 | 2022-11-28 | 2023-01-06 | 2022-11-28 |  | StagePass | [6 empty] | Materials respect to standard [MA1]
Materials respect to standard [MA1] | Hardware Requirement | Pass | Skaut | RTBM-53067 | RTBM-36847 | 2022-11-28 | 2023-01-06 | 2022-11-28 |  | StagePass | [6 empty] | Materials respect to standard [MA1]
Materials respect to standard [MA1] | Hardware Requirement | Pass | Skaut | RTBM-53072 | RTBM-36844 | 2022-11-28 | 2023-01-06 | 2022-11-28 |  | StagePass | [6 empty] | Materials respect to standard [MA1]
Materials respect to standard [MA1] | Hardware Requirement | Pass | Skaut | RTBM-53074 | RTBM-36843 | 2022-11-28 | 2023-01-06 | 2022-11-28 |  | StagePass | [6 empty] | Materials respect to standard [MA1]
Materials respect to standard [MA1] | Hardware Requirement | Pass | Skaut | RTBM-53076 | RTBM-36842 | 2022-11-28 | 2023-01-06 | 2022-11-28 |  | StagePass | [6 empty] | Materials respect to standard [MA1]
Materials respect to standard [MA1] | Hardware Requirement | Pass | Skaut | RTBM-53096 | RTBM-36829 | 2022-11-28 | 2023-01-06 | 2022-11-28 |  | StagePass | [6 empty] | Materials respect to standard [MA1]
Materials respect to standard [MA1] | Hardware Requirement | Pass | Skaut | RTBM-53098 | RTBM-36828 | 2022-11-28 | 2023-01-06 | 2022-11-28 |  | StagePass | [6 empty] | Materials respect to standard [MA1]
Materials respect to standard [MA1] | Hardware Requirement | Pass | Skaut | RTBM-53099 | RTBM-36827 | 2022-11-28 | 2023-01-06 | 2022-11-28 |  | StagePass | [6 empty] | Materials respect to standard [MA1]
Materials respect to standard [MA1] | Hardware Requirement | Pass | Skaut | RTBM-53102 | RTBM-36826 | 2022-11-28 | 2023-01-06 | 2022-11-28 |  | StagePass | [6 empty] | Materials respect to standard [MA1]
Materials respect to standard [MA1] | Hardware Requirement | Pass | Skaut | RTBM-53145 | RTBM-36823 | 2022-11-28 | 2023-01-06 | 2022-11-28 |  | StagePass | [6 empty] | Materials respect to standard [MA1]
Materials respect to standard [MA1] | Hardware Requirement | Pass | Skaut | RTBM-53151 | RTBM-36822 | 2022-11-28 | 2023-01-06 | 2022-11-28 |  | StagePass | [6 empty] | Materials respect to standard [MA1]
Materials respect to standard [MA1] | Hardware Requirement | Pass | Skaut | RTBM-53155 | RTBM-36821 | 2022-11-28 | 2023-01-06 | 2022-11-28 |  | StagePass | [6 empty] | Materials respect to standard [MA1]
Mesure AM EE performances criterion | Hardware Requirement | Fail | Dennis | RTBM-53694 | RTBM-37567 | 2022-11-01 | 2023-04-28 | 2022-11-01 |  | Pass | [6 empty] | Mesure AM EE performances criterion
Mesure AM EE performances criterion | Hardware Requirement | Fail | Dennis | RTBM-53696 | RTBM-37572 | 2022-11-01 | 2023-04-28 | 2022-11-01 |  | On-going |  | 2023-08-04 | Terry | 3/29 Terry: 會再安排測試 12/22 Terry: 會整理報告 | 驗證手法待確認 | Both (or only need one) test not finish | 驗證手法待確認Mesure AM EE performances criterion
Mesure AM EE performances criterion | Hardware Requirement | Fail | Dennis | RTBM-53702 | RTBM-37571 | 2022-11-01 | 2023-04-28 | 2022-11-01 |  | On-going |  | 2023-08-04 | Terry | 3/29 Terry: 會再安排測試 12/22 Terry: 會整理報告 | 驗證手法待確認 | Both (or only need one) test not finish | 驗證手法待確認Mesure AM EE performances criterion
Mesure AM EE performances criterion | Hardware Requirement | Fail | Dennis | RTBM-53706 | RTBM-37566 | 2022-11-01 | 2023-04-28 | 2022-11-01 |  | On-going |  | 2023-08-04 | Terry | 3/29 Terry: 會再安排測試 12/22 Terry: 會整理報告 | 驗證手法待確認 | Both (or only need one) test not finish | 驗證手法待確認Mesure AM EE performances criterion
Mesure AM EE performances criterion | Hardware Requirement | Fail | Dennis | RTBM-53718 | RTBM-37565 | 2022-11-01 | 2023-04-28 | 2022-11-01 |  | Pass | [6 empty] | Mesure AM EE performances criterion
Mesure AM EE performances criterion | Hardware Requirement | Fail | Dennis | RTBM-53720 | RTBM-37564 | 2022-11-01 | 2023-04-28 | 2022-11-01 |  | Pass | [6 empty] | Mesure AM EE performances criterion
Mesure AM EE performances criterion | Hardware Requirement | Fail | Dennis | RTBM-53722 | RTBM-37534 | 2022-11-01 | 2023-04-28 | 2022-11-01 |  | Pass | [6 empty] | Mesure AM EE performances criterion
Mesure AM EE performances criterion | Hardware Requirement | Fail | Dennis | RTBM-53725 | RTBM-37570 | 2022-11-01 | 2023-04-28 | 2022-11-01 |  | Pass | [6 empty] | Mesure AM EE performances criterion
Mesure AM EE performances criterion | Hardware Requirement | Fail | Dennis | RTBM-53729 | RTBM-37563 | 2022-11-01 | 2023-04-28 | 2022-11-01 |  | Pass |  |  |  | 12/30 Terry: 已附上報告 12/22 Terry: 會整理報告 |  |  | Mesure AM EE performances criterion
Mesure AM EE performances criterion | System Requirement | Fail | Dennis | RTBM-57306 | RTBM-25739 | 2022-11-01 | 2023-04-28 | 2022-11-01 |  | Pass |  |  |  | 1/4 Johnny: 已提供測試報告 12/22 Terry: 會整理報告 |  |  | Mesure AM EE performances criterion
Mesure AM EE performances criterion | System Requirement | Fail | Dennis | RTBM-56431 | RTBM-36048 | 2022-11-01 | 2023-04-28 | 2022-11-01 |  | Fail | LE0-8523 (LE0WNC-2559) | Fail item | Fail item | 1/3 Johnny: 測試結果有Fail項目 (IIP2(Input Interception Point 2) > 45 dBm，量測值為26dBm) 12/22 Terry: 會整理報告 | Internal Waive | Both (or only need one) test not finish | Internal WaiveMesure AM EE performances criterion
Mesure cellular RF performances criterion | Hardware Requirement | Pass | Bear | RTBM-52948 | RTBM-36248 | 2022-11-01 | 2022-11-24 | 2022-11-01 | 2022-11-24 | Pass | [6 empty] | Mesure cellular RF performances criterion
Mesure cellular RF performances criterion | Hardware Requirement | Pass | Bear | RTBM-52949 | RTBM-36247 | 2022-11-01 | 2022-11-24 | 2022-11-01 | 2022-11-24 | Pass | [6 empty] | Mesure cellular RF performances criterion
Mesure cellular RF performances criterion | Hardware Requirement | Pass | Bear | RTBM-52950 | RTBM-36246 | 2022-11-01 | 2022-11-24 | 2022-11-01 | 2022-11-24 | Pass | [6 empty] | Mesure cellular RF performances criterion
Mesure cellular RF performances criterion | Hardware Requirement | Pass | Bear | RTBM-52951 | RTBM-36245 | 2022-11-01 | 2022-11-24 | 2022-11-01 | 2022-11-24 | Pass | [6 empty] | Mesure cellular RF performances criterion
Mesure Connectivity RF performances criterion | System Requirement | Pass | Bear | RTBM-57428 | RTBM-17308 | 2022-11-01 | 2022-11-24 | 2022-11-01 | 2022-11-24 | Pass | [6 empty] | Mesure Connectivity RF performances criterion
Mesure DAB EE performances criterion | Hardware Requirement | Fail | Dennis | RTBM-53689 | RTBM-37580 | 2022-11-01 | 2023-04-28 | 2022-11-01 |  | On-going |  | 2023-08-04 | Terry | 3/29 Terry: 會再安排測試 12/22 Terry: 會整理報告 | 驗證手法待確認 | Both (or only need one) test not finish | 驗證手法待確認Mesure DAB EE performances criterion
Mesure DAB EE performances criterion | Hardware Requirement | Fail | Dennis | RTBM-53708 | RTBM-37535 | 2022-11-01 | 2023-04-28 | 2022-11-01 |  | Pass | [6 empty] | Mesure DAB EE performances criterion
Mesure DAB EE performances criterion | Hardware Requirement | Fail | Dennis | RTBM-53716 | RTBM-37579 | 2022-11-01 | 2023-04-28 | 2022-11-01 |  | Pass | [6 empty] | Mesure DAB EE performances criterion
Mesure DAB EE performances criterion | Hardware Requirement | Fail | Dennis | RTBM-53727 | RTBM-37578 | 2022-11-01 | 2023-04-28 | 2022-11-01 |  | Pass | [6 empty] | Mesure DAB EE performances criterion
Mesure DAB EE performances criterion | Hardware Requirement | Fail | Dennis | RTBM-53731 | RTBM-37577 | 2022-11-01 | 2023-04-28 | 2022-11-01 |  | StagePass | [6 empty] | Mesure DAB EE performances criterion
Mesure DAB EE performances criterion | Hardware Requirement | Fail | Dennis | RTBM-53733 | RTBM-37576 | 2022-11-01 | 2023-04-28 | 2022-11-01 |  | StagePass | [6 empty] | Mesure DAB EE performances criterion
Mesure DAB EE performances criterion | Hardware Requirement | Fail | Dennis | RTBM-53735 | RTBM-37575 | 2022-11-01 | 2023-04-28 | 2022-11-01 |  | Pass | [6 empty] | Mesure DAB EE performances criterion
Mesure DAB EE performances criterion | System Requirement | Fail | Dennis | RTBM-57439 | RTBM-25740 | 2022-11-01 | 2023-04-28 | 2022-11-01 |  | Fail | LE0-8524 (LE0WNC-2561) | Fail item | Fail item | 1/3 Johnny: 測試結果有Fail項目 (CP1 > 13 dBm (量測值為 9.6 dBm) IIP3 > 67 dBm (量測值為 2 dBm) NF < 2 dBm (量測值為 2.05~2.17)) 12/22 Terry: 會整理報告 | Internal Waive | Both (or only need one) test not finish | Internal WaiveMesure DAB EE performances criterion
Mesure DAB EE performances criterion | System Requirement | Fail | Dennis | RTBM-56204 | RTBM-36049 | 2022-11-01 | 2023-04-28 | 2022-11-01 |  | Fail | LE0-8524 (LE0WNC-2561) | Fail item | Fail item | 1/3 Johnny: 測試結果有Fail項目 (CP1 > 13 dBm (量測值為 9.6 dBm) IIP3 > 67 dBm (量測值為 2 dBm) NF < 2 dBm (量測值為 2.05~2.17)) 12/22 Terry: 會整理報告 | Internal Waive | Both (or only need one) test not finish | Internal WaiveMesure DAB EE performances criterion
Mesure FM EE performances criterion | Hardware Requirement | Fail | Dennis | RTBM-53675 | RTBM-37554 | 2022-11-01 | 2023-04-28 | 2022-11-01 |  | Pass |  |  |  | 12/22 Terry: 會整理報告 |  | Both (or only need one) test not finish | Mesure FM EE performances criterion
Mesure FM EE performances criterion | Hardware Requirement | Fail | Dennis | RTBM-53677 | RTBM-37553 | 2022-11-01 | 2023-04-28 | 2022-11-01 |  | On-going |  | 2023-08-04 | Terry | 3/29 Terry: 會再安排測試 12/22 Terry: 會整理報告 | 驗證手法待確認 | Both (or only need one) test not finish | 驗證手法待確認Mesure FM EE performances criterion
Mesure FM EE performances criterion | Hardware Requirement | Fail | Dennis | RTBM-53679 | RTBM-37548 | 2022-11-01 | 2023-04-28 | 2022-11-01 |  | On-going |  | 2023-08-04 | Terry | 3/29 Terry: 會再安排測試 12/22 Terry: 會整理報告 | 驗證手法待確認 | Both (or only need one) test not finish | 驗證手法待確認Mesure FM EE performances criterion
Mesure FM EE performances criterion | Hardware Requirement | Fail | Dennis | RTBM-53680 | RTBM-37547 | 2022-11-01 | 2023-04-28 | 2022-11-01 |  | On-going |  | 2023-08-04 | Terry | 3/29 Terry: 會再安排測試 12/22 Terry: 會整理報告 | 驗證手法待確認 | Both (or only need one) test not finish | 驗證手法待確認Mesure FM EE performances criterion
Mesure FM EE performances criterion | Hardware Requirement | Fail | Dennis | RTBM-53683 | RTBM-37546 | 2022-11-01 | 2023-04-28 | 2022-11-01 |  | On-going |  | 2023-08-04 | Terry | 3/29 Terry: 會再安排測試 12/22 Terry: 會整理報告 | 驗證手法待確認 | Both (or only need one) test not finish | 驗證手法待確認Mesure FM EE performances criterion
Mesure FM EE performances criterion | Hardware Requirement | Fail | Dennis | RTBM-53685 | RTBM-37545 | 2022-11-01 | 2023-04-28 | 2022-11-01 |  | Pass | [6 empty] | Mesure FM EE performances criterion
Mesure FM EE performances criterion | Hardware Requirement | Fail | Dennis | RTBM-53698 | RTBM-37544 | 2022-11-01 | 2023-04-28 | 2022-11-01 |  | Pass | [6 empty] | Mesure FM EE performances criterion
Mesure FM EE performances criterion | Hardware Requirement | Fail | Dennis | RTBM-53700 | RTBM-37551 | 2022-11-01 | 2023-04-28 | 2022-11-01 |  | Pass |  |  | Dennis | 12/22 Terry: 會整理報告 |  |  | Mesure FM EE performances criterion
Mesure FM EE performances criterion | Hardware Requirement | Fail | Dennis | RTBM-53704 | RTBM-37556 | 2022-11-01 | 2023-04-28 | 2022-11-01 |  | Pass | [6 empty] | Mesure FM EE performances criterion
Mesure FM EE performances criterion | Hardware Requirement | Fail | Dennis | RTBM-53710 | RTBM-37543 | 2022-11-01 | 2023-04-28 | 2022-11-01 |  | Pass | [6 empty] | Mesure FM EE performances criterion
Mesure FM EE performances criterion | Hardware Requirement | Fail | Dennis | RTBM-53712 | RTBM-37542 | 2022-11-01 | 2023-04-28 | 2022-11-01 |  | Pass | [6 empty] | Mesure FM EE performances criterion
Mesure FM EE performances criterion | Hardware Requirement | Fail | Dennis | RTBM-53714 | RTBM-37541 | 2022-11-01 | 2023-04-28 | 2022-11-01 |  | Pass | [6 empty] | Mesure FM EE performances criterion
Mesure FM EE performances criterion | System Requirement | Fail | Dennis | RTBM-57421 | RTBM-25738 | 2022-11-01 | 2023-04-28 | 2022-11-01 |  | Fail | LE0-8525 (LE0WNC-2560) | Fail item | Fail item | 1/3 Johnny: 測試結果有Fail項目 (CP1 >17 dBm (實際量測為 7.2 dBm) IIP3 > 35 dBm (實際量測為 3 dBm)) 12/22 Terry: 會整理報告 | Internal Waive | Both (or only need one) test not finish | Internal WaiveMesure FM EE performances criterion
Mesure FM EE performances criterion | System Requirement | Fail | Dennis | RTBM-56432 | RTBM-36047 | 2022-11-01 | 2023-04-28 | 2022-11-01 |  | Fail | LE0-8525 (LE0WNC-2560) | Fail item | Fail item | 1/3 Johnny: 測試結果有Fail項目 (CP1 >17 dBm (實際量測為 7.2 dBm) IIP3 > 35 dBm (實際量測為 3 dBm)) 12/22 Terry: 會整理報告 | Internal Waive | Both (or only need one) test not finish | Internal WaiveMesure FM EE performances criterion
Mesure RDS EE performances criterion | Hardware Requirement | Pass | Dennis | RTBM-53687 | RTBM-37559 | 2022-11-01 | 2022-12-31 | 2022-11-01 |  | Pass |  |  | Terry | 12/22 Terry: 會整理報告 |  |  | Mesure RDS EE performances criterion
Mesure RDS EE performances criterion | Hardware Requirement | Pass | Dennis | RTBM-53691 | RTBM-37558 | 2022-11-01 | 2022-12-31 | 2022-11-01 |  | Pass |  |  |  | 12/30 Terry: 已附上報告 12/22 Terry: 會整理報告 |  |  | Mesure RDS EE performances criterion
Mesure RDS EE performances criterion | Hardware Requirement | Pass | Dennis | RTBM-54800 | RTBM-37560 | 2022-11-01 | 2022-12-31 | 2022-11-01 |  | Pass |  |  | Terry | 12/22 Terry: 會整理報告 |  |  | Mesure RDS EE performances criterion
Microphone Input | Hardware Requirement | Pass | Matt | RTBM-55030 | RTBM-35946 | 2022-10-03 | 2022-10-26 | 2022-10-03 | 2022-10-26 | Pass | [6 empty] | Microphone Input
Microphone Input | System Requirement | Pass | Matt | RTBM-57236 | RTBM-16938 | 2022-10-03 | 2022-10-26 | 2022-10-03 | 2022-10-26 | StagePass | [6 empty] | Microphone Input
Mounting | Hardware Requirement | #N/A | #N/A | RTBM-52922 | RTBM-36878 | #N/A | #N/A | #N/A | #N/A | Pass |  |  |  | 12/9 Saji: Not testable feature |  |  | Mounting
Mounting | Hardware Requirement | #N/A | #N/A | RTBM-52987 | RTBM-36881 | #N/A | #N/A | #N/A | #N/A | StagePass |  |  |  | 12/9 Saji: Not testable feature |  |  | Mounting
Mounting | Hardware Requirement | #N/A | #N/A | RTBM-52988 | RTBM-36880 | #N/A | #N/A | #N/A | #N/A | Pass |  |  |  | 12/9 Saji: Not testable feature |  |  | Mounting
Mounting | Hardware Requirement | #N/A | #N/A | RTBM-52989 | RTBM-36879 | #N/A | #N/A | #N/A | #N/A | Pass |  |  |  | 12/9 Saji: Not testable feature |  |  | Mounting
Mounting | Hardware Requirement | #N/A | #N/A | RTBM-52990 | RTBM-36877 | #N/A | #N/A | #N/A | #N/A | Pass |  |  |  | 12/9 Saji: Not testable feature |  |  | Mounting
Mounting | Hardware Requirement | #N/A | #N/A | RTBM-52991 | RTBM-36876 | #N/A | #N/A | #N/A | #N/A | Pass |  |  |  | 12/9 Saji: Not testable feature |  |  | Mounting
Mounting | Hardware Requirement | #N/A | #N/A | RTBM-52992 | RTBM-36875 | #N/A | #N/A | #N/A | #N/A | Pass |  |  |  | 12/9 Saji: Not testable feature |  |  | Mounting
Mounting | Hardware Requirement | #N/A | #N/A | RTBM-52993 | RTBM-36873 | #N/A | #N/A | #N/A | #N/A | StagePass |  |  |  | 12/9 Saji: Not testable feature |  |  | Mounting
Mounting | Hardware Requirement | #N/A | #N/A | RTBM-52994 | RTBM-36872 | #N/A | #N/A | #N/A | #N/A | StagePass |  |  |  | 12/9 Saji: Not testable feature |  |  | Mounting
Mounting | Hardware Requirement | #N/A | #N/A | RTBM-52995 | RTBM-36871 | #N/A | #N/A | #N/A | #N/A | StagePass |  |  |  | 12/9 Saji: Not testable feature |  |  | Mounting
Mounting | Hardware Requirement | #N/A | #N/A | RTBM-53056 | RTBM-37007 | #N/A | #N/A | #N/A | #N/A | StagePass |  |  |  | 12/9 Saji: Not testable feature |  |  | Mounting
Mounting | Hardware Requirement | #N/A | #N/A | RTBM-53097 | RTBM-36631 | #N/A | #N/A | #N/A | #N/A | StagePass |  |  |  | 12/9 Saji: Not testable feature |  |  | Mounting
Mounting | Hardware Requirement | #N/A | #N/A | RTBM-53105 | RTBM-36824 | #N/A | #N/A | #N/A | #N/A | Reviewed |  |  |  | 12/9 Saji: Not testable feature |  |  | Mounting
Mounting | Hardware Requirement | #N/A | #N/A | RTBM-53107 | RTBM-36867 | #N/A | #N/A | #N/A | #N/A | StagePass |  |  |  | 12/9 Saji: Not testable feature |  |  | Mounting
Mounting | Hardware Requirement | #N/A | #N/A | RTBM-53143 | RTBM-36866 | #N/A | #N/A | #N/A | #N/A | StagePass |  |  |  | 12/9 Saji: Not testable feature |  |  | Mounting
Mounting | Hardware Requirement | #N/A | #N/A | RTBM-53147 | RTBM-36273 | #N/A | #N/A | #N/A | #N/A | StagePass |  |  |  | 12/9 Saji: Not testable feature |  |  | Mounting
Mounting | Hardware Requirement | #N/A | #N/A | RTBM-53158 | RTBM-36864 | #N/A | #N/A | #N/A | #N/A | StagePass |  |  |  | 12/9 Saji: Not testable feature |  |  | Mounting
Mounting | Hardware Requirement | #N/A | #N/A | RTBM-53181 | RTBM-36862 | #N/A | #N/A | #N/A | #N/A | StagePass |  |  |  | 12/9 Saji: Not testable feature |  |  | Mounting
Mounting | Hardware Requirement | #N/A | #N/A | RTBM-53183 | RTBM-36861 | #N/A | #N/A | #N/A | #N/A | StagePass |  |  |  | 12/9 Saji: Not testable feature |  |  | Mounting
Mounting | Hardware Requirement | #N/A | #N/A | RTBM-53261 | RTBM-36860 | #N/A | #N/A | #N/A | #N/A | StagePass |  |  |  | 12/9 Saji: Not testable feature |  |  | Mounting
Mounting | Hardware Requirement | #N/A | #N/A | RTBM-53265 | RTBM-36859 | #N/A | #N/A | #N/A | #N/A | StagePass |  |  |  | 12/9 Saji: Not testable feature |  |  | Mounting
Mounting | Hardware Requirement | #N/A | #N/A | RTBM-53275 | RTBM-36858 | #N/A | #N/A | #N/A | #N/A | StagePass |  |  |  | 12/9 Saji: Not testable feature |  |  | Mounting
Mounting | Hardware Requirement | #N/A | #N/A | RTBM-53283 | RTBM-36857 | #N/A | #N/A | #N/A | #N/A | StagePass |  |  |  | 12/9 Saji: Not testable feature |  |  | Mounting
Mounting | Hardware Requirement | #N/A | #N/A | RTBM-53287 | RTBM-36856 | #N/A | #N/A | #N/A | #N/A | StagePass |  |  |  | 12/9 Saji: Not testable feature |  |  | Mounting
Mounting | Hardware Requirement | #N/A | #N/A | RTBM-53293 | RTBM-36855 | #N/A | #N/A | #N/A | #N/A | StagePass |  |  |  | 12/9 Saji: Not testable feature |  |  | Mounting
Mounting | Hardware Requirement | #N/A | #N/A | RTBM-53296 | RTBM-36854 | #N/A | #N/A | #N/A | #N/A | StagePass |  |  |  | 12/9 Saji: Not testable feature |  |  | Mounting
Mounting | Hardware Requirement | #N/A | #N/A | RTBM-53303 | RTBM-36801 | #N/A | #N/A | #N/A | #N/A | StagePass |  |  |  | 12/9 Saji: Not testable feature |  |  | Mounting
Mounting | Hardware Requirement | #N/A | #N/A | RTBM-53306 | RTBM-36800 | #N/A | #N/A | #N/A | #N/A | StagePass |  |  |  | 12/9 Saji: Not testable feature |  |  | Mounting
Mounting | Hardware Requirement | #N/A | #N/A | RTBM-53310 | RTBM-36798 | #N/A | #N/A | #N/A | #N/A | StagePass |  |  |  | 12/9 Saji: Not testable feature |  |  | Mounting
Mounting | Hardware Requirement | #N/A | #N/A | RTBM-53312 | RTBM-36797 | #N/A | #N/A | #N/A | #N/A | StagePass |  |  |  | 12/9 Saji: Not testable feature |  |  | Mounting
Mounting | Hardware Requirement | #N/A | #N/A | RTBM-53315 | RTBM-36261 | #N/A | #N/A | #N/A | #N/A | Reviewed |  |  |  | 12/9 Saji: Not testable feature |  |  | Mounting
Mounting | Hardware Requirement | #N/A | #N/A | RTBM-54992 | RTBM-36260 | #N/A | #N/A | #N/A | #N/A | Reviewed |  |  |  | 12/9 Saji: Not testable feature |  |  | Mounting
Mounting | Hardware Requirement | #N/A | #N/A | RTBM-56596 | RTBM-36802 | #N/A | #N/A | #N/A | #N/A | StagePass |  |  |  | 12/9 Saji: Not testable feature |  |  | Mounting
Not testable - Notice or guideline | Hardware Requirement | #N/A | #N/A | RTBM-53094 | RTBM-36643 | #N/A | #N/A | #N/A | #N/A | StagePass |  |  |  | 12/9 Saji: Not testable feature |  |  | Not testable - Notice or guideline
Not testable - Notice or guideline | Hardware Requirement | #N/A | #N/A | RTBM-53104 | RTBM-36933 | #N/A | #N/A | #N/A | #N/A | Pass |  |  |  | 12/9 Saji: Not testable feature |  |  | Not testable - Notice or guideline
Not testable - Notice or guideline | Hardware Requirement | #N/A | #N/A | RTBM-53226 | RTBM-36930 | #N/A | #N/A | #N/A | #N/A | StagePass |  |  |  | 12/9 Saji: Not testable feature |  |  | Not testable - Notice or guideline
Not testable - Notice or guideline | Hardware Requirement | #N/A | #N/A | RTBM-53290 | RTBM-36036 | #N/A | #N/A | #N/A | #N/A | Pass |  |  |  | 12/9 Saji: Not testable feature |  |  | Not testable - Notice or guideline
Not testable - Notice or guideline | Hardware Requirement | #N/A | #N/A | RTBM-53745 | RTBM-12779 | #N/A | #N/A | #N/A | #N/A | Pass |  |  |  | 12/9 Saji: Not testable feature |  |  | Not testable - Notice or guideline
Not testable - Notice or guideline | Hardware Requirement | #N/A | #N/A | RTBM-53749 | RTBM-12765 | #N/A | #N/A | #N/A | #N/A | Pass |  |  |  | 12/9 Saji: Not testable feature |  |  | Not testable - Notice or guideline
Not testable - Notice or guideline | Hardware Requirement | #N/A | #N/A | RTBM-53765 | RTBM-24390 | #N/A | #N/A | #N/A | #N/A | Pass |  |  |  | 12/9 Saji: Not testable feature |  |  | Not testable - Notice or guideline
Not testable - Notice or guideline | Hardware Requirement | #N/A | #N/A | RTBM-53766 | RTBM-24389 | #N/A | #N/A | #N/A | #N/A | Pass |  |  |  | 12/9 Saji: Not testable feature |  |  | Not testable - Notice or guideline
Not testable - Notice or guideline | Hardware Requirement | #N/A | #N/A | RTBM-53767 | RTBM-24387 | #N/A | #N/A | #N/A | #N/A | Pass |  |  |  | 12/9 Saji: Not testable feature |  |  | Not testable - Notice or guideline
Not testable - Notice or guideline | Hardware Requirement | #N/A | #N/A | RTBM-53768 | RTBM-24386 | #N/A | #N/A | #N/A | #N/A | Pass |  |  |  | 12/9 Saji: Not testable feature |  |  | Not testable - Notice or guideline
Not testable - Notice or guideline | Hardware Requirement | #N/A | #N/A | RTBM-53769 | RTBM-24384 | #N/A | #N/A | #N/A | #N/A | Pass |  |  |  | 12/9 Saji: Not testable feature |  |  | Not testable - Notice or guideline
Not testable - Notice or guideline | Hardware Requirement | #N/A | #N/A | RTBM-53771 | RTBM-24373 | #N/A | #N/A | #N/A | #N/A | Pass |  |  |  | 12/9 Saji: Not testable feature |  |  | Not testable - Notice or guideline
Not testable - Notice or guideline | Hardware Requirement | #N/A | #N/A | RTBM-53772 | RTBM-24372 | #N/A | #N/A | #N/A | #N/A | Pass |  |  |  | 12/9 Saji: Not testable feature |  |  | Not testable - Notice or guideline
Not testable - Notice or guideline | Hardware Requirement | #N/A | #N/A | RTBM-53773 | RTBM-24368 | #N/A | #N/A | #N/A | #N/A | Pass |  |  |  | 12/9 Saji: Not testable feature |  |  | Not testable - Notice or guideline
Not testable - Notice or guideline | System Requirement | #N/A | #N/A | RTBM-56932 | RTBM-36642 | #N/A | #N/A | #N/A | #N/A | Reviewed |  |  |  | 12/9 Saji: Not testable feature |  |  | Not testable - Notice or guideline
Not testable - Notice or guideline | System Requirement | #N/A | #N/A | RTBM-57457 | RTBM-36093 | #N/A | #N/A | #N/A | #N/A | StagePass |  |  |  | 12/9 Saji: Not testable feature |  |  | Not testable - Notice or guideline
Not testable - Notice or guideline | System Requirement | #N/A | #N/A | RTBM-52464 | RTBM-24353 | #N/A | #N/A | #N/A | #N/A | Reviewed |  |  |  | 12/9 Saji: Not testable feature |  |  | Not testable - Notice or guideline
Not testable - Notice or guideline | System Requirement | #N/A | #N/A | RTBM-57420 | RTBM-24352 | #N/A | #N/A | #N/A | #N/A | Reviewed |  |  |  | 12/9 Saji: Not testable feature |  |  | Not testable - Notice or guideline
Not testable - Notice or guideline | Hardware Requirement | #N/A | #N/A | RTBM-54869 | RTBM-24362 | #N/A | #N/A | #N/A | #N/A | Pass |  |  |  | 12/9 Saji: Not testable feature |  |  | Not testable - Notice or guideline
Not testable - Notice or guideline | System Requirement | #N/A | #N/A | RTBM-56521 | RTBM-36303 | #N/A | #N/A | #N/A | #N/A | Reviewed |  |  |  | 12/9 Saji: Not testable feature |  |  | Not testable - Notice or guideline
Not testable - Notice or guideline | System Requirement | #N/A | #N/A | RTBM-56522 | RTBM-36302 | #N/A | #N/A | #N/A | #N/A | Reviewed |  |  |  | 12/9 Saji: Not testable feature |  |  | Not testable - Notice or guideline
Not testable - Notice or guideline | System Requirement | #N/A | #N/A | RTBM-57246 | RTBM-25259 | #N/A | #N/A | #N/A | #N/A | Reviewed |  |  |  | 12/9 Saji: Not testable feature |  |  | Not testable - Notice or guideline
Not testable - Notice or guideline | Hardware Requirement | #N/A | #N/A | RTBM-56778 | RTBM-36778 | #N/A | #N/A | #N/A | #N/A | Pass |  |  |  | 12/9 Saji: Not testable feature |  |  | Not testable - Notice or guideline
Out of scope | Hardware Requirement | #N/A | #N/A | RTBM-53309 | RTBM-36799 | #N/A | #N/A | #N/A | #N/A | StagePass |  |  |  | 12/9 Saji: Not testable feature |  |  | Out of scope
Out of scope | System Requirement | #N/A | #N/A | RTBM-52909 | RTBM-36219 | #N/A | #N/A | #N/A | #N/A | Reviewed |  |  |  | 12/9 Saji: Not testable feature |  |  | Out of scope
Packaging and Delivery | Hardware Requirement | #N/A | #N/A | RTBM-53148 | RTBM-36925 | #N/A | #N/A | #N/A | #N/A | StagePass |  |  |  | 12/9 Saji: Not testable feature |  |  | Packaging and Delivery
Packaging and Delivery | Hardware Requirement | #N/A | #N/A | RTBM-53273 | RTBM-36922 | #N/A | #N/A | #N/A | #N/A | Reviewed |  |  |  | 12/9 Saji: Not testable feature |  |  | Packaging and Delivery
Packaging and Delivery | Hardware Requirement | #N/A | #N/A | RTBM-53292 | RTBM-36921 | #N/A | #N/A | #N/A | #N/A | StagePass |  |  |  | 12/9 Saji: Not testable feature |  |  | Packaging and Delivery
Painting | Hardware Requirement | #N/A | #N/A | RTBM-53060 | RTBM-36849 | #N/A | #N/A | #N/A | #N/A | StagePass |  |  |  | 12/9 Saji: Not testable feature |  |  | Painting
Painting | Hardware Requirement | #N/A | #N/A | RTBM-53062 | RTBM-36947 | #N/A | #N/A | #N/A | #N/A | Reviewed |  |  |  | 12/9 Saji: Not testable feature |  |  | Painting
Painting | Hardware Requirement | #N/A | #N/A | RTBM-53065 | RTBM-36946 | #N/A | #N/A | #N/A | #N/A | StagePass |  |  |  | 12/9 Saji: Not testable feature |  |  | Painting
Painting | Hardware Requirement | #N/A | #N/A | RTBM-53069 | RTBM-36945 | #N/A | #N/A | #N/A | #N/A | StagePass |  |  |  | 12/9 Saji: Not testable feature |  |  | Painting
Painting | Hardware Requirement | #N/A | #N/A | RTBM-53073 | RTBM-36944 | #N/A | #N/A | #N/A | #N/A | StagePass |  |  |  | 12/9 Saji: Not testable feature |  |  | Painting
Painting | Hardware Requirement | #N/A | #N/A | RTBM-53075 | RTBM-36943 | #N/A | #N/A | #N/A | #N/A | StagePass |  |  |  | 12/9 Saji: Not testable feature |  |  | Painting
Painting | Hardware Requirement | #N/A | #N/A | RTBM-53079 | RTBM-36942 | #N/A | #N/A | #N/A | #N/A | StagePass |  |  |  | 12/9 Saji: Not testable feature |  |  | Painting
Painting | Hardware Requirement | #N/A | #N/A | RTBM-53084 | RTBM-36941 | #N/A | #N/A | #N/A | #N/A | StagePass |  |  |  | 12/9 Saji: Not testable feature |  |  | Painting
Painting | Hardware Requirement | #N/A | #N/A | RTBM-53088 | RTBM-36940 | #N/A | #N/A | #N/A | #N/A | StagePass |  |  |  | 12/9 Saji: Not testable feature |  |  | Painting
Painting | Hardware Requirement | #N/A | #N/A | RTBM-53093 | RTBM-36939 | #N/A | #N/A | #N/A | #N/A | StagePass |  |  |  | 12/9 Saji: Not testable feature |  |  | Painting
Painting | Hardware Requirement | #N/A | #N/A | RTBM-53101 | RTBM-36938 | #N/A | #N/A | #N/A | #N/A | StagePass |  |  |  | 12/9 Saji: Not testable feature |  |  | Painting
Painting | Hardware Requirement | #N/A | #N/A | RTBM-53109 | RTBM-36937 | #N/A | #N/A | #N/A | #N/A | StagePass |  |  |  | 12/9 Saji: Not testable feature |  |  | Painting
Painting | Hardware Requirement | #N/A | #N/A | RTBM-53161 | RTBM-36924 | #N/A | #N/A | #N/A | #N/A | StagePass |  |  |  | 12/9 Saji: Not testable feature |  |  | Painting
Parts Weight | Hardware Requirement | Pass | Skaut | RTBM-52972 | RTBM-36794 | 2022-11-01 | 2022-11-30 | 2022-11-01 | 2022-11-30 | StagePass | [6 empty] | Parts Weight
Parts Weight | Hardware Requirement | Pass | Skaut | RTBM-53411 | RTBM-36792 | 2022-11-01 | 2022-11-30 | 2022-11-01 | 2022-11-30 | StagePass | [6 empty] | Parts Weight
Parts Weight | Hardware Requirement | Pass | Skaut | RTBM-53412 | RTBM-36791 | 2022-11-01 | 2022-11-30 | 2022-11-01 | 2022-11-30 | StagePass | [6 empty] | Parts Weight
Parts Weight | Hardware Requirement | Pass | Skaut | RTBM-53413 | RTBM-36790 | 2022-11-01 | 2022-11-30 | 2022-11-01 | 2022-11-30 | StagePass | [6 empty] | Parts Weight
Parts Weight | Hardware Requirement | Pass | Skaut | RTBM-53415 | RTBM-36789 | 2022-11-01 | 2022-11-30 | 2022-11-01 | 2022-11-30 | StagePass | [6 empty] | Parts Weight
Product compatible to customer specification | Hardware Requirement | Pass | Terry | RTBM-53103 | RTBM-36159 | 2022-11-14 | TBD | 2022-11-23 |  | StagePass | [6 empty] | Product compatible to customer specification
Product compatible to customer specification | Hardware Requirement | Pass | Terry | RTBM-53106 | RTBM-36158 | 2022-11-14 | TBD | 2022-11-23 |  | StagePass | [6 empty] | Product compatible to customer specification
Product compatible to customer specification | Hardware Requirement | Pass | Terry | RTBM-53173 | RTBM-36152 | 2022-11-14 | TBD | 2022-11-23 |  | StagePass | [6 empty] | Product compatible to customer specification
Product compatible to customer specification | Hardware Requirement | Pass | Terry | RTBM-53175 | RTBM-36156 | 2022-11-14 | TBD | 2022-11-23 |  | StagePass | [6 empty] | Product compatible to customer specification
Product compatible to customer specification | Hardware Requirement | Pass | Terry | RTBM-53180 | RTBM-36151 | 2022-11-14 | TBD | 2022-11-23 |  | StagePass | [6 empty] | Product compatible to customer specification
Product compatible to customer specification | Hardware Requirement | Pass | Terry | RTBM-53263 | RTBM-36149 | 2022-11-14 | TBD | 2022-11-23 |  | StagePass | [6 empty] | Product compatible to customer specification
Product compatible to customer specification | Hardware Requirement | Pass | Terry | RTBM-53270 | RTBM-36154 | 2022-11-14 | TBD | 2022-11-23 |  | StagePass | [6 empty] | Product compatible to customer specification
Materials respect to standard [MA1] | Hardware Requirement | Pass | Skaut | RTBM-53274 | RTBM-36929 | 2022-11-28 | 2023-01-06 | 2022-11-28 |  | StagePass |  |  |  | 12/16 Saji: 請機構提供報告 12/12 Saji: 再研究處理 (12/16) |  |  | Materials respect to standard [MA1]
Product compatible to customer specification | Hardware Requirement | Pass | Terry | RTBM-53286 | RTBM-36147 | 2022-11-14 | TBD | 2022-11-23 |  | StagePass | [6 empty] | Product compatible to customer specification
Conform to the IUAV REQUIREMENTS document | Hardware Requirement | Pass | Andy | RTBM-53302 | RTBM-36853 | 2022-12-16 | 2023-02-24 |  |  | Pass | LE0-5082 |  | Galen | 3/1 Galen: Valery說Brian有在跟客人討論此項目 1/30 Valery: 13筆裡面有8筆完成 1/13 Eric: "客戶需求SW build" 工作安排 12/19 Johnny: Feature "Conform to the IUAV REQUIREMENTS document"信件追蹤時間規劃 12/16 Saji: 建立新的Feature，Andy會發信給MD Thomas訂進度 12/12 Saji: 再研究處理 (12/16) |  | Both (or only need one) test not finish | Conform to the IUAV REQUIREMENTS document
Product compatible to customer specification | Hardware Requirement | Pass | Terry | RTBM-53319 | RTBM-36124 | 2022-11-14 | TBD | 2022-11-23 |  | StagePass | [6 empty] | Product compatible to customer specification
Product compatible to customer specification | Hardware Requirement | Pass | Terry | RTBM-53324 | RTBM-36123 | 2022-11-14 | TBD | 2022-11-23 |  | StagePass | [6 empty] | Product compatible to customer specification
Product compatible to customer specification | Hardware Requirement | Pass | Terry | RTBM-53330 | RTBM-36139 | 2022-11-14 | TBD | 2022-11-23 |  | StagePass | [6 empty] | Product compatible to customer specification
Product compatible to customer specification | Hardware Requirement | Pass | Terry | RTBM-53370 | RTBM-36121 | 2022-11-14 | TBD | 2022-11-23 |  | StagePass | [6 empty] | Product compatible to customer specification
Product compatible to customer specification | Hardware Requirement | Pass | Terry | RTBM-53420 | RTBM-36130 | 2022-11-14 | TBD | 2022-11-23 |  | StagePass |  | TBD | Saji | 4/18 Saji: 文件已收到，請ME Study中 4/10 Saji: 還在等Maeva的回覆 1/30 Judy: Maeva還在找 1/13 Saji: 列為MDC 12/16 Saji: 無權限下載文件，會請PM幫忙要 (00893_17_00574) 12/12 Saji: 再研究處理 (12/16) |  | Both (or only need one) test not finish | Product compatible to customer specification
Product compatible to customer specification | Hardware Requirement | Pass | Terry | RTBM-53432 | RTBM-36117 | 2022-11-14 | TBD | 2022-11-23 |  | StagePass | [6 empty] | Product compatible to customer specification
Product compatible to customer specification | System Requirement | Pass | Terry | RTBM-44480 | RTBM-36056 | 2022-11-14 | TBD | 2022-11-23 |  | Pass |  |  |  | 12/19 Tim: MDC 完成就pass，已關閉 12/16 Johnny: 需要等整份文件的所有REQ均為Pass後才能關閉 12/12 Saji: 再研究處理 (12/16) |  |  | Product compatible to customer specification
Not testable - Notice or guideline | System Requirement | #N/A | #N/A | RTBM-58280 | RTBM-36271 | #N/A | #N/A | #N/A | #N/A | Reviewed |  |  | Saji | 6/6 Saji: 搬到Not testable - Notice or guideline 4/18 Saji: 已收到文件，會將此項搬到Documentation (Sub Categorization-A) 4/10 Saji: 還在等Maeva的回覆 1/30 Judy: Maeva還在找 1/13 Saji: 列為MDC 12/16 Saji: 無權限下載文件，會請PM幫忙要 (B20 7020) 12/12 Saji: 再研究處理 (12/16) |  | Both (or only need one) test not finish | Not testable - Notice or guideline
B21 7130 | System Requirement | Pass | Winson | RTBM-46870 | RTBM-36212 | 2022-09-19 | 2023-04-14 | 2022-09-19 |  | StagePass |  |  | Scott | 3/28 Scott: 3月底測試完成，會再做基本驗證及報告產出，預計4/14完成 12/23 Scott: 進行中，預計明年三月結束 12/16 Saji: 搬移到 B21 7130 12/12 Saji: 再研究處理 (12/16) |  | Both (or only need one) test not finish | B21 7130
Out of scope | System Requirement | #N/A | #N/A | RTBM-58300 | RTBM-36630 | #N/A | #N/A | #N/A | #N/A | Reviewed |  |  |  | 12/16 Saji: 需請PM提供確認文件 (全球供應商) 12/12 Saji: 再研究處理 (12/16) |  |  | Out of scope
Product compatible to customer specification | System Requirement | Pass | Terry | RTBM-57462 | RTBM-36228 | 2022-11-14 | TBD | 2022-11-23 |  | Pass | [6 empty] | Product compatible to customer specification
Product compatible to customer specification | System Requirement | Pass | Terry | RTBM-55599 | RTBM-36240 | 2022-11-14 | TBD | 2022-11-23 |  | Pass | [6 empty] | Product compatible to customer specification
Mesure DAB EE performances criterion | System Requirement | Fail | Dennis | RTBM-56181 | RTBM-36052 | 2022-11-01 | 2023-04-28 | 2022-11-01 |  | On-going |  | 2023-08-04 | Terry | 3/29 Terry: 會再安排測試 12/22 Terry: 會整理報告 12/16 Saji: Feature已經搬移 12/12 Saji: 再研究處理 (12/16) | 驗證手法待確認 | Both (or only need one) test not finish | 驗證手法待確認Mesure DAB EE performances criterion
Mesure FM EE performances criterion | System Requirement | Fail | Dennis | RTBM-56182 | RTBM-36051 | 2022-11-01 | 2023-04-28 | 2022-11-01 |  | On-going |  | 2023-08-04 | Terry | 3/29 Terry: 會再安排測試 12/22 Terry: 會整理報告 12/16 Saji: Feature已經搬移 12/12 Saji: 再研究處理 (12/16) | 驗證手法待確認 | Both (or only need one) test not finish | 驗證手法待確認Mesure FM EE performances criterion
Mesure AM EE performances criterion | System Requirement | Fail | Dennis | RTBM-56199 | RTBM-36050 | 2022-11-01 | 2023-04-28 | 2022-11-01 |  | On-going |  | 2023-08-04 | Terry | 3/29 Terry: 會再安排測試 12/22 Terry: 會整理報告 12/16 Saji: Feature已經搬移 12/12 Saji: 再研究處理 (12/16) | 驗證手法待確認 | Both (or only need one) test not finish | 驗證手法待確認Mesure AM EE performances criterion
Not testable - Notice or guideline | System Requirement | #N/A | #N/A | RTBM-57357 | RTBM-36683 | #N/A | #N/A | #N/A | #N/A | On-going |  |  |  | 12/16 Saji: 會搬移到 Not testable - Notice or guideline 12/12 Saji: 再研究處理 (12/16) |  |  | Not testable - Notice or guideline
Product compatible to customer specification | Hardware Requirement | Pass | Terry | RTBM-54990 | RTBM-36118 | 2022-11-14 | TBD | 2022-11-23 |  | StagePass | [6 empty] | Product compatible to customer specification
Product compatible to customer specification | Hardware Requirement | Pass | Terry | RTBM-54993 | RTBM-35999 | 2022-11-14 | TBD | 2022-11-23 |  | Pass | [6 empty] | Product compatible to customer specification
Product compatible to customer specification | System Requirement | Pass | Terry | RTBM-44209 | RTBM-35981 | 2022-11-14 | TBD | 2022-11-23 |  | Pass |  |  | Saji | 4/10 Saji: RTBM做的ecall(R144)可適用於日本 (eMail: 富智康SHARK FIN & EA產品申請UN R10專案) 12/16 Saji: 需要再和客戶確認需求，提供日本xCall的測試報告 12/12 Saji: 再研究處理 (12/16) |  | Both (or only need one) test not finish | Product compatible to customer specification
Out of scope | System Requirement | #N/A | #N/A | RTBM-44207 | RTBM-35979 | #N/A | #N/A | #N/A | #N/A | Reviewed |  |  |  | 12/16 Saji: 需要再和客戶確認需求 12/12 Saji: 再研究處理 (12/16) |  |  | Out of scope
Out of scope | System Requirement | #N/A | #N/A | RTBM-44205 | RTBM-35977 | #N/A | #N/A | #N/A | #N/A | Reviewed |  |  |  | 12/16 Saji: 需要再和客戶確認需求 12/12 Saji: 再研究處理 (12/16) |  |  | Out of scope
Product compatible to customer specification | Hardware Requirement | Pass | Terry | RTBM-56666 | RTBM-35965 | 2022-11-14 | TBD | 2022-11-23 |  | StagePass | [6 empty] | Product compatible to customer specification
Product compatible to customer specification | Hardware Requirement | Pass | Terry | RTBM-56779 | RTBM-36760 | 2022-11-14 | TBD | 2022-11-23 |  | StagePass | [6 empty] | Product compatible to customer specification
Product Quality | Hardware Requirement | Pass | Mike | RTBM-53078 | RTBM-36841 | 2022-11-01 | 2023-01-31 | 2022-11-01 |  | StagePass | [6 empty] | Product Quality
Product Quality | Hardware Requirement | Pass | Mike | RTBM-53149 | RTBM-36373 | 2022-11-01 | 2023-01-31 | 2022-11-01 |  | StagePass | [6 empty] | Product Quality
Product Quality | Hardware Requirement | Pass | Mike | RTBM-53152 | RTBM-36865 | 2022-11-01 | 2023-01-31 | 2022-11-01 |  | StagePass | [6 empty] | Product Quality
Product Quality | Hardware Requirement | Pass | Mike | RTBM-53160 | RTBM-36820 | 2022-11-01 | 2023-01-31 | 2022-11-01 |  | StagePass | [6 empty] | Product Quality
Product Quality | Hardware Requirement | Pass | Mike | RTBM-53164 | RTBM-36272 | 2022-11-01 | 2023-01-31 | 2022-11-01 |  | StagePass | [6 empty] | Product Quality
Product Quality | Hardware Requirement | Pass | Mike | RTBM-53166 | RTBM-36819 | 2022-11-01 | 2023-01-31 | 2022-11-01 |  | StagePass | [6 empty] | Product Quality
Product Quality | System Requirement | Pass | Mike | RTBM-57451 | RTBM-37057 | 2022-11-01 | 2023-01-31 | 2022-11-01 |  | Pass |  |  | Mike | 1/16 Skaut: 睿瑜提供報告 |  |  | Product Quality
Product Quality | Hardware Requirement | Pass | Mike | RTBM-55028 | RTBM-36863 | 2022-11-01 | 2023-01-31 | 2022-11-01 |  | StagePass | [6 empty] | Product Quality
Product Regulation and Certification | Hardware Requirement | On-going w/h some pass | Willy | RTBM-52968 | RTBM-36785 | 2022-12-05 | TBD | 2022-11-26 |  | Pass | [6 empty] | Product Regulation and Certification
Product Regulation and Certification | Hardware Requirement | On-going w/h some pass | Willy | RTBM-52986 | RTBM-37045 | 2022-12-05 | TBD | 2022-11-26 |  | StagePass | [6 empty] | Product Regulation and Certification
Product Regulation and Certification | Hardware Requirement | On-going w/h some pass | Willy | RTBM-53332 | RTBM-35988 | 2022-12-05 | TBD | 2022-11-26 |  | Pass |  | TBD | Scott | 4/28 Willy: 第一版已經完成，但是因為硬體變更，所以整個認證還需要重新執行 3/29 Willy: 等BV測試結束，HW的部分已經OK，只剩下軟體的部分 3/25 Willy: 要等硬體Final版才能完成認證 2/24 Willy: RF部份已經完成，SW部份預計3月底 LTE bands using the 4G cellular technology in line with the current directives and 3GPP standards in the countries stated in document [02017_19_02377]. |  | Both (or only need one) test not finish | Product Regulation and Certification
Product Regulation and Certification | Hardware Requirement | On-going w/h some pass | Willy | RTBM-53405 | RTBM-35987 | 2022-12-05 | TBD | 2022-11-26 |  | Pass |  | TBD | Scott | 4/28 Willy: 第一版已經完成，但是因為硬體變更，所以整個認證還需要重新執行 3/29 Willy: 等BV測試結束，HW的部分已經OK，只剩下軟體的部分 3/25 Willy: 要等硬體Final版才能完成認證 2/24 Willy: RF部份已經完成，SW部份預計3月底 3G cellular technology in line with the current directives and 3GPP standards in the countries stated in document [02017_19_02377]. |  | Both (or only need one) test not finish | Product Regulation and Certification
Product Regulation and Certification | Hardware Requirement | On-going w/h some pass | Willy | RTBM-53649 | RTBM-12811 | 2022-12-05 | TBD | 2022-11-26 |  | Pass | [6 empty] | Product Regulation and Certification
Product Regulation and Certification | Hardware Requirement | On-going w/h some pass | Willy | RTBM-53738 | RTBM-24467 | 2022-12-05 | TBD | 2022-11-26 |  | StagePass | [6 empty] | Product Regulation and Certification
Out of scope | Hardware Requirement | #N/A | #N/A | RTBM-53774 | RTBM-24476 | #N/A | #N/A | #N/A | #N/A | Reviewed |  |  |  | 1/17 Saji: Out of scope ISO 16845-1:2004. | Out of scope |  | Out of scopeOut of scope
Product Regulation and Certification | System Requirement | On-going w/h some pass | Willy | RTBM-56558 | RTBM-36781 | 2022-12-05 | TBD | 2022-11-26 |  | Pass |  | 2023-04-28 | Willy | 3/29 Willy: RED已經驗證完成，報告不上傳，但是可以跟他要 3/25 Willy: 要等硬體Final版才能完成認證 2/24 Willy: 已測試完成(但因為硬體要改，會另外再測) Europe market Directive : RED Directive |  | Both (or only need one) test not finish | Product Regulation and Certification
Not testable - Notice or guideline | System Requirement | #N/A | #N/A | RTBM-44327 | RTBM-36069 | #N/A | #N/A | #N/A | #N/A | Reviewed |  |  |  | 1/17 Saji: 搬到Notice or guideline RF-compliant in all PSA Group target markets | Move to Notice or guideline |  | Move to Notice or guidelineNot testable - Notice or guideline
Product Regulation and Certification | System Requirement | On-going w/h some pass | Willy | RTBM-44220 | RTBM-36092 | 2022-12-05 | TBD | 2022-11-26 |  | Pass | [6 empty] | Product Regulation and Certification
Product Regulation and Certification | System Requirement | On-going w/h some pass | Willy | RTBM-44319 | RTBM-36063 | 2022-12-05 | TBD | 2022-11-26 |  | StagePass | [6 empty] | Product Regulation and Certification
Product Regulation and Certification | System Requirement | On-going w/h some pass | Willy | RTBM-44318 | RTBM-36062 | 2022-12-05 | TBD | 2022-11-26 |  | StagePass | [6 empty] | Product Regulation and Certification
Product Regulation and Certification | System Requirement | On-going w/h some pass | Willy | RTBM-44317 | RTBM-36061 | 2022-12-05 | TBD | 2022-11-26 |  | StagePass | [6 empty] | Product Regulation and Certification
Product Regulation and Certification | System Requirement | On-going w/h some pass | Willy | RTBM-44316 | RTBM-36060 | 2022-12-05 | TBD | 2022-11-26 |  | StagePass | [6 empty] | Product Regulation and Certification
Product Regulation and Certification | System Requirement | On-going w/h some pass | Willy | RTBM-44315 | RTBM-36059 | 2022-12-05 | TBD | 2022-11-26 |  | StagePass | [6 empty] | Product Regulation and Certification
Out of scope | System Requirement | #N/A | #N/A | RTBM-58297 | RTBM-37047 | #N/A | #N/A | #N/A | #N/A | Reviewed |  |  |  | 1/17 Saji: Out of scope standard CEI 60 529/ ISO 20653 | Out of scope |  | Out of scopeOut of scope
Product Regulation and Certification | System Requirement | On-going w/h some pass | Willy | RTBM-46878 | RTBM-37044 | 2022-12-05 | TBD | 2022-11-26 |  | StagePass | [6 empty] | Product Regulation and Certification
Product Regulation and Certification | System Requirement | On-going w/h some pass | Willy | RTBM-57406 | RTBM-36784 | 2022-12-05 | TBD | 2022-11-26 |  | Reviewed |  | TBD | Scott | 3/29 Willy: 認證尚未開始 1/17: Saji: 跟PM確認產品時程規劃 Japan market Norm : MIC Norm | 認證測試中 | Both (or only need one) test not finish | 認證測試中Product Regulation and Certification
Out of scope | System Requirement | #N/A | #N/A | RTBM-57407 | RTBM-36783 | #N/A | #N/A | #N/A | #N/A | Reviewed |  |  |  | 1/17 Saji: Out of scope FCC | Out of scope |  | Out of scopeOut of scope
Out of scope | System Requirement | #N/A | #N/A | RTBM-57410 | RTBM-36782 | #N/A | #N/A | #N/A | #N/A | Reviewed |  |  |  | 1/17 Saji: Out of scope China market norms : CCC Standart, SRRC and the NAL | Out of scope |  | Out of scopeOut of scope
Product Regulation and Certification | System Requirement | On-going w/h some pass | Willy | RTBM-57400 | RTBM-35986 | 2022-12-05 | TBD | 2022-11-26 |  | Pass | [6 empty] | Product Regulation and Certification
Product Regulation and Certification | System Requirement | On-going w/h some pass | Willy | RTBM-57403 | RTBM-35985 | 2022-12-05 | TBD | 2022-11-26 |  | Pass | [6 empty] | Product Regulation and Certification
Product Regulation and Certification | Hardware Requirement | On-going w/h some pass | Willy | RTBM-56667 | RTBM-35964 | 2022-12-05 | TBD | 2022-11-26 |  | Pass | LE0-5333 |  | Ryan | 10/24 Ryan: 上次Lab測試的報告,其中failed的項目,經過討論後客人是可以接受的 6/2 Ryan: ITU P1140 test fail，開JIRA追蹤 4/12 Joshua: 請Tim再規劃時間和計畫有關德國實驗室的相關事宜 3/28 Tim: 時間還沒定，要協調PSA 的車子 送到德國實驗室 再派人過去測 3/25 Ryan: 上海沒有支援Ecall的車子，目前Tim有反饋給客戶，應該會在歐州的lab測試 3/1 Ryan: 預計最快3月中有機會可以測試，但實際還是要看租借車子跟lab的狀況為主 3/1 Willy: 問Ryan何時會測試 2/24 Willy: 已測試完成，報告跟Tim要 (誤會，重新確認中) For audio eCall requirements, the TCU shall be compatible with the ITU P1140 Recommendation such described in the xCall specification [RSP-0001242], using the unique microphone dedicated. |  | Both (or only need one) test not finish | Product Regulation and Certification
Product Regulation and Certification | Hardware Requirement | On-going w/h some pass | Willy | RTBM-56774 | RTBM-36141 | 2022-12-05 | TBD | 2022-11-26 |  | StagePass | [6 empty] | Product Regulation and Certification
Product Regulation and Certification | Hardware Requirement | On-going w/h some pass | Willy | RTBM-56934 | RTBM-24474 | 2022-12-05 | TBD | 2022-11-26 |  | StagePass | [6 empty] | Product Regulation and Certification
Project Documentation | Hardware Requirement | #N/A | #N/A | RTBM-52974 | RTBM-35997 | #N/A | #N/A | #N/A | #N/A | Reviewed |  |  |  | 12/9 Saji: Not testable feature |  |  | Project Documentation
Project Documentation | Hardware Requirement | #N/A | #N/A | RTBM-52980 | RTBM-36762 | #N/A | #N/A | #N/A | #N/A | StagePass |  |  |  | 12/9 Saji: Not testable feature |  |  | Project Documentation
Project Documentation | Hardware Requirement | #N/A | #N/A | RTBM-52981 | RTBM-36761 | #N/A | #N/A | #N/A | #N/A | StagePass |  |  |  | 12/9 Saji: Not testable feature |  |  | Project Documentation
Project Documentation | Hardware Requirement | #N/A | #N/A | RTBM-53066 | RTBM-36759 | #N/A | #N/A | #N/A | #N/A | StagePass |  |  |  | 12/9 Saji: Not testable feature |  |  | Project Documentation
Project Documentation | Hardware Requirement | #N/A | #N/A | RTBM-53095 | RTBM-36740 | #N/A | #N/A | #N/A | #N/A | Pass |  |  |  | 12/9 Saji: Not testable feature |  |  | Project Documentation
Project Documentation | Hardware Requirement | #N/A | #N/A | RTBM-53100 | RTBM-36737 | #N/A | #N/A | #N/A | #N/A | StagePass |  |  |  | 12/9 Saji: Not testable feature |  |  | Project Documentation
Project Documentation | Hardware Requirement | #N/A | #N/A | RTBM-53153 | RTBM-36735 | #N/A | #N/A | #N/A | #N/A | StagePass |  |  |  | 12/9 Saji: Not testable feature |  |  | Project Documentation
Project Documentation | Hardware Requirement | #N/A | #N/A | RTBM-53222 | RTBM-36814 | #N/A | #N/A | #N/A | #N/A | Reviewed |  |  |  | 12/9 Saji: Not testable feature |  |  | Project Documentation
Project Documentation | Hardware Requirement | #N/A | #N/A | RTBM-53264 | RTBM-36727 | #N/A | #N/A | #N/A | #N/A | Reviewed |  |  |  | 12/9 Saji: Not testable feature |  |  | Project Documentation
Project Documentation | Hardware Requirement | #N/A | #N/A | RTBM-53272 | RTBM-36721 | #N/A | #N/A | #N/A | #N/A | Reviewed |  |  |  | 12/9 Saji: Not testable feature |  |  | Project Documentation
Project Documentation | Hardware Requirement | #N/A | #N/A | RTBM-53297 | RTBM-36708 | #N/A | #N/A | #N/A | #N/A | Pass |  |  |  | 12/9 Saji: Not testable feature |  |  | Project Documentation
Project Documentation | Hardware Requirement | #N/A | #N/A | RTBM-53301 | RTBM-36707 | #N/A | #N/A | #N/A | #N/A | Pass |  |  |  | 12/9 Saji: Not testable feature |  |  | Project Documentation
Project Documentation | Hardware Requirement | #N/A | #N/A | RTBM-53304 | RTBM-36718 | #N/A | #N/A | #N/A | #N/A | StagePass |  |  |  | 12/9 Saji: Not testable feature |  |  | Project Documentation
Project Documentation | Hardware Requirement | #N/A | #N/A | RTBM-53307 | RTBM-36717 | #N/A | #N/A | #N/A | #N/A | StagePass |  |  |  | 12/9 Saji: Not testable feature |  |  | Project Documentation
Project Documentation | Hardware Requirement | #N/A | #N/A | RTBM-53313 | RTBM-36706 | #N/A | #N/A | #N/A | #N/A | Pass |  |  |  | 12/9 Saji: Not testable feature |  |  | Project Documentation
Project Documentation | Hardware Requirement | #N/A | #N/A | RTBM-53314 | RTBM-36716 | #N/A | #N/A | #N/A | #N/A | StagePass |  |  |  | 12/9 Saji: Not testable feature |  |  | Project Documentation
Project Documentation | Hardware Requirement | #N/A | #N/A | RTBM-53317 | RTBM-36704 | #N/A | #N/A | #N/A | #N/A | StagePass |  |  |  | 12/9 Saji: Not testable feature |  |  | Project Documentation
Project Documentation | System Requirement | #N/A | #N/A | RTBM-44106 | RTBM-36108 | #N/A | #N/A | #N/A | #N/A | Reviewed |  |  |  | 12/9 Saji: Not testable feature |  |  | Project Documentation
Project Documentation | System Requirement | #N/A | #N/A | RTBM-52467 | RTBM-36757 | #N/A | #N/A | #N/A | #N/A | Reviewed |  |  |  | 12/9 Saji: Not testable feature |  |  | Project Documentation
Project Documentation | System Requirement | #N/A | #N/A | RTBM-56935 | RTBM-36739 | #N/A | #N/A | #N/A | #N/A | On-going |  |  |  | 12/9 Saji: Not testable feature |  |  | Project Documentation
Project Documentation | System Requirement | #N/A | #N/A | RTBM-58299 | RTBM-36733 | #N/A | #N/A | #N/A | #N/A | Reviewed |  |  |  | 12/9 Saji: Not testable feature |  |  | Project Documentation
Project Documentation | System Requirement | #N/A | #N/A | RTBM-57145 | RTBM-36732 | #N/A | #N/A | #N/A | #N/A | Reviewed |  |  |  | 12/9 Saji: Not testable feature |  |  | Project Documentation
Manage the power consumption of the main vehicle battery | System Requirement | Pass | Oscar | RTBM-44415 | RTBM-35962 | 2022-11-01 | 2022-11-30 | 2022-11-01 | 2022-11-30 | Pass |  | 2023-05-12 | Matt | 12/9 Saji: Not testable feature |  |  | Manage the power consumption of the main vehicle battery
Project Documentation | System Requirement | #N/A | #N/A | RTBM-57438 | RTBM-35939 | #N/A | #N/A | #N/A | #N/A | Reviewed |  |  |  | 12/9 Saji: Not testable feature |  |  | Project Documentation
Project Documentation | System Requirement | #N/A | #N/A | RTBM-57331 | RTBM-36825 | #N/A | #N/A | #N/A | #N/A | Reviewed |  |  |  | 12/9 Saji: Not testable feature |  |  | Project Documentation
Project Documentation | Hardware Requirement | #N/A | #N/A | RTBM-55029 | RTBM-36713 | #N/A | #N/A | #N/A | #N/A | On-going |  |  |  | 12/9 Saji: Not testable feature |  |  | Project Documentation
Project Documentation | Hardware Requirement | #N/A | #N/A | RTBM-56777 | RTBM-36777 | #N/A | #N/A | #N/A | #N/A | Reviewed |  |  |  | 12/9 Saji: Not testable feature |  |  | Project Documentation
Respect positioning feature, performance and procedure | System Requirement | Pass | Bear | RTBM-57425 | RTBM-16166 | 2022-12-01 | 2022-12-31 | 2023-01-10 |  | Pass |  |  | Bear | 2/6 Willy: 吉康的Brad說,要DEMO給我們看的GSS7000原本以為可以順利進海關,但目前被海關抽檢 目前正在解決中 1/31 Willy: 吉康的Brad打電話過來說,下周可以搬一台GSS7000 過來Demo 1/16 Willy: 跟吉康要script，確認可測試的話，大約半天的時間完成 12/20 Saji: 同RTBM-57422提到的8.1.7 請雄哥問WNC提供 |  | Both (or only need one) test not finish | Respect positioning feature, performance and procedure
Provide Interface to tune audio level prompt | System Requirement | Pass | Ryan | RTBM-54985 | RTBM-16971 | 2022-10-16 | 2022-10-26 | 2022-10-16 | 2022-10-26 | Pass | [6 empty] | Provide Interface to tune audio level prompt
Provided COMPUTE_LOCALIZATION accuarcy when GNSS signal lost | System Requirement | Pass | Will | RTBM-57169 | RTBM-16149 | 2022-12-26 | TBD |  |  | Pass |  |  | Will | 4/12 Will: 目前已经完成两次，还剩下两次，预计5/1交付DR最终lib给我们 4/12 Joshua: Email加入Amy, Natalie，並再跟Will追蹤目前的進度 3/28 Will: DR tuning正在进行中，3/19进行了第一次路测，供应商会base on搜集的数据进行分析，然后对DR algorithm进行优化，预计下周4/5会release 第一版library给我们。 因为路测会测试四次，目前只做了一次，无法cover所有场景，但我会继续跟供应商要求。 1/12 Tim: DR 等上海實車測試 1/11 Will: 因为STLA那边车辆提供有些延期，DR测试报告也会delay到过年长假之后 11/23 Will: 供应商还在找STLA的车子做tuning，年底前完成 |  | Both (or only need one) test not finish | Provided COMPUTE_LOCALIZATION accuarcy when GNSS signal lost
Provided COMPUTE_LOCALIZATION accuarcy when GNSS signal lost | System Requirement | Pass | Will | RTBM-57172 | RTBM-16151 | 2022-12-26 | TBD |  |  | Pass |  |  | Will | 4/12 Will: 目前已经完成两次，还剩下两次，预计5/1交付DR最终lib给我们 4/12 Joshua: Email加入Amy, Natalie，並再跟Will追蹤目前的進度 3/28 Will: DR tuning正在进行中，3/19进行了第一次路测，供应商会base on搜集的数据进行分析，然后对DR algorithm进行优化，预计下周4/5会release 第一版library给我们。 因为路测会测试四次，目前只做了一次，无法cover所有场景，但我会继续跟供应商要求。 1/12 Tim: DR 等上海實車測試 1/11 Will: 因为STLA那边车辆提供有些延期，DR测试报告也会delay到过年长假之后 11/23 Will: 供应商还在找STLA的车子做tuning，年底前完成 |  | Both (or only need one) test not finish | Provided COMPUTE_LOCALIZATION accuarcy when GNSS signal lost
Radio Antenna | System Requirement | Pass | Sean | RTBM-54280 | RTBM-25745 | 2022-11-21 | 2022-12-02 | 2022-11-23 | 2022-11-28 | Pass | [6 empty] | Radio Antenna
Radio Antenna | System Requirement | Pass | Sean | RTBM-57095 | RTBM-25743 | 2022-11-21 | 2022-12-02 | 2022-11-23 | 2022-11-28 | StagePass | [6 empty] | Radio Antenna
Radio Antenna | System Requirement | Pass | Sean | RTBM-55598 | RTBM-25744 | 2022-11-21 | 2022-12-02 | 2022-11-23 | 2022-11-28 | StagePass | [6 empty] | Radio Antenna
Radio Gain according to the supply voltage | Hardware Requirement | Pass | Linus | RTBM-52976 | RTBM-25741 | 2022-10-03 | 2022-11-11 | 2022-10-03 | 2022-11-11 | Pass | [6 empty] | Radio Gain according to the supply voltage
Radio Gain according to the temperature | Hardware Requirement | Fail | Linus | RTBM-52975 | RTBM-25742 | 2022-11-01 | 2023-01-30 | 2022-11-01 | 2022-11-30 | Fail | LE0-8526 (LE0WNC-2558) | Fail item | Fail item | 1/3 Johnny: 測試報告數值Fail (According to the temperature, the gain shall not vary more than -2dB to +2dB, FM (98 MHz)在25度為 0.2, 可是在85度為 -3.2 (超過 -2 dB)) | Internal Waive | Shark Fin test not finish | Internal WaiveRadio Gain according to the temperature
RAMS | System Requirement | Pass | Eric | RTBM-55630 | RTBM-36699 | 2022-11-21 | TBD | 2022-11-21 |  | StagePass | LE0-5083 |  | Johnny | 4/21 Saji: 客人回覆需導入 4/10 Saji: 需求的相關細節需要再和客人討論 12/21 Eric: 120s for RAM, not for Flash 12/20 Johnny:"Feature RAMS 確認"信件確認中 12/8 Johnny: 需求有發mail請Saji和Eric確認中 |  | Both (or only need one) test not finish | RAMS
RAMS | System Requirement | Pass | Eric | RTBM-57245 | RTBM-36697 | 2022-11-21 | TBD | 2022-11-21 |  | StagePass | LE0-5084 |  | Johnny | 4/21 Saji: 客人回覆需導入 4/10 Saji: 需求的相關細節需要再和客人討論 12/21 Eric: 120s for RAM, not for Flash 12/20 Johnny:"Feature RAMS 確認"信件確認中 12/8 Johnny: 需求有發mail請Saji和Eric確認中 |  | Both (or only need one) test not finish | RAMS
Resistance to brush_friction_scratch | Hardware Requirement | Pass | Skaut | RTBM-53082 | RTBM-36838 | 2022-11-01 | 2022-11-30 | 2022-11-01 | 2022-11-30 | StagePass | [6 empty] | Resistance to brush_friction_scratch
Resistance to brush_friction_scratch | Hardware Requirement | Pass | Skaut | RTBM-53083 | RTBM-36837 | 2022-11-01 | 2022-11-30 | 2022-11-01 | 2022-11-30 | StagePass | [6 empty] | Resistance to brush_friction_scratch
Resistance to brush_friction_scratch | Hardware Requirement | Pass | Skaut | RTBM-53085 | RTBM-36836 | 2022-11-01 | 2022-11-30 | 2022-11-01 | 2022-11-30 | StagePass | [6 empty] | Resistance to brush_friction_scratch
Resistance to brush_friction_scratch | Hardware Requirement | Pass | Skaut | RTBM-53086 | RTBM-36835 | 2022-11-01 | 2022-11-30 | 2022-11-01 | 2022-11-30 | StagePass | [6 empty] | Resistance to brush_friction_scratch
Out of scope | Hardware Requirement | #N/A | #N/A | RTBM-53080 | RTBM-36839 | #N/A | #N/A | #N/A | #N/A | On-going | [6 empty] | Out of scope
Resistance to Environment | Hardware Requirement | Pass | Terry/Skaut | RTBM-53081 | RTBM-36840 | 2022-11-28 | 2023-04-14 | 2022-11-28 |  | StagePass | [6 empty] | Resistance to Environment
Resistance to Environment | Hardware Requirement | Pass | Terry/Skaut | RTBM-53087 | RTBM-36834 | 2022-11-28 | 2023-04-14 | 2022-11-28 |  | StagePass | [6 empty] | Resistance to Environment
Resistance to Environment | Hardware Requirement | Pass | Terry/Skaut | RTBM-53089 | RTBM-36833 | 2022-11-28 | 2023-04-14 | 2022-11-28 |  | StagePass | [6 empty] | Resistance to Environment
Resistance to Environment | Hardware Requirement | Pass | Terry/Skaut | RTBM-53090 | RTBM-36935 | 2022-11-28 | 2023-04-14 | 2022-11-28 |  | Pass |  |  | Terry | 1/12 Terry: 還需和客人討論溫度的範圍 (支援85度C，可是文件要95度C) |  | Both (or only need one) test not finish | Resistance to Environment
Resistance to Environment | Hardware Requirement | Pass | Terry/Skaut | RTBM-53092 | RTBM-36832 | 2022-11-28 | 2023-04-14 | 2022-11-28 |  | StagePass | [6 empty] | Resistance to Environment
Resistance to Environment | Hardware Requirement | Pass | Terry/Skaut | RTBM-53320 | RTBM-37049 | 2022-11-28 | 2023-04-14 | 2022-11-28 |  | StagePass | [6 empty] | Resistance to Environment
Resistance to Environment | System Requirement | Pass | Terry/Skaut | RTBM-58290 | RTBM-36831 | 2022-11-28 | 2023-04-14 | 2022-11-28 |  | Pass |  |  | Scott | 1/18 Scott: 1/13已跟Maeva提，不過對方還沒有回覆最後決定 1/13 Scott: 1/13會跟Maeva討論測試內容 1/3 Scott: 目前和客戶討論的測試僅包含B21內的項目，D47 1309內的溫溼度循環測試需求目前未和客戶討論 |  | Both (or only need one) test not finish | Resistance to Environment
Resistance to Environment | System Requirement | Pass | Terry/Skaut | RTBM-58295 | RTBM-36830 | 2022-11-28 | 2023-04-14 | 2022-11-28 |  | Pass |  |  | Scott | 1/18 Scott: 1/13已跟Maeva提，不過對方還沒有回覆最後決定 1/13 Scott: 1/13會跟Maeva討論測試內容 1/3 Scott: 目前和客戶討論的測試僅包含B21內的項目，D47 1309內的溫溼度循環測試需求目前未和客戶討論 |  | Both (or only need one) test not finish | Resistance to Environment
Resistance to Environment | System Requirement | Pass | Terry/Skaut | RTBM-52450 | RTBM-36679 | 2022-11-28 | 2023-04-14 | 2022-11-28 |  | StagePass |  |  | Scott | 3/28 Scott: 3月底測試完成，會再做基本驗證及報告產出，預計4/14完成 1/3 Scott: 客戶life cycle文件，要滿足客戶durability requirements須待CL08測試完成後確認(3月) |  | Both (or only need one) test not finish | Resistance to Environment
Resistance to Environment | System Requirement | Pass | Terry/Skaut | RTBM-46875 | RTBM-37043 | 2022-11-28 | 2023-04-14 | 2022-11-28 |  | StagePass | [6 empty] | Resistance to Environment
Resistance to Environment | System Requirement | Pass | Terry/Skaut | RTBM-46874 | RTBM-37042 | 2022-11-28 | 2023-04-14 | 2022-11-28 |  | StagePass | [6 empty] | Resistance to Environment
Out of scope | System Requirement | #N/A | #N/A | RTBM-58303 | RTBM-37041 | #N/A | #N/A | #N/A | #N/A | On-going |  |  |  | 1/3 Scott: 目前客戶reviewed過的B21測試計畫內未包含此項，應為out of scope |  |  | Out of scope
Resistance to Environment | System Requirement | Pass | Terry/Skaut | RTBM-46873 | RTBM-37039 | 2022-11-28 | 2023-04-14 | 2022-11-28 |  | StagePass | [6 empty] | Resistance to Environment
Resistance to Environment | System Requirement | Pass | Terry/Skaut | RTBM-57352 | RTBM-36932 | 2022-11-28 | 2023-04-14 | 2022-11-28 |  | Pass |  |  | Terry | 1/12 Terry: 還需和客人討論溫度的範圍 (支援85度C，可是文件要95度C) |  | Both (or only need one) test not finish | Resistance to Environment
Resistance to Impacts | Hardware Requirement | Pass | Terry/Skaut | RTBM-53055 | RTBM-37008 | 2022-11-28 | TBD | 2022-11-28 |  | StagePass | [6 empty] | Resistance to Impacts
Resistance to Impacts | Hardware Requirement | Pass | Terry/Skaut | RTBM-53325 | RTBM-37016 | 2022-11-28 | TBD | 2022-11-28 |  | StagePass | [6 empty] | Resistance to Impacts
Resistance to Impacts | Hardware Requirement | Pass | Terry/Skaut | RTBM-53326 | RTBM-37015 | 2022-11-28 | TBD | 2022-11-28 |  | Pass |  |  | Tim | 4/12 Tim: RTBM撞擊的測試，就直接用xCall認證結果作為測試報告 3/29 Saji: 找Tim The emergency/breakdown call must be functional following a shock of the type EuroNCap. The solicitations of the device are detailed below. This requirement is valid only once over the lifetime of the vehicle. 4 different D UT will be used to carry out each of the 4 crash tests defined below. 1/3 Saji: 會再跟客人確認REQ的細節，列為MDC項目 |  | Both (or only need one) test not finish | Resistance to Impacts
Resistance to Impacts | Hardware Requirement | Pass | Terry/Skaut | RTBM-53416 | RTBM-36283 | 2022-11-28 | TBD | 2022-11-28 |  | StagePass | [6 empty] | Resistance to Impacts
Resistance to Impacts | Hardware Requirement | Pass | Terry/Skaut | RTBM-53429 | RTBM-36997 | 2022-11-28 | TBD | 2022-11-28 |  | StagePass | [6 empty] | Resistance to Impacts
Resistance to Impacts | Hardware Requirement | Pass | Terry/Skaut | RTBM-53431 | RTBM-36276 | 2022-11-28 | TBD | 2022-11-28 |  | StagePass | [6 empty] | Resistance to Impacts
Resistance to Impacts | System Requirement | Pass | Terry/Skaut | RTBM-58286 | RTBM-37048 | 2022-11-28 | TBD | 2022-11-28 |  | StagePass |  |  | Scott | 2/16 Scott: 會再確認測試的環境要如何取得 1/31 Scott: CL22 Voltage drop，會再跟Willy討論 1/10 Scott: 還需要請第三方實驗室提供做法和set up的部分 |  | Both (or only need one) test not finish | Resistance to Impacts
Resistance to Impacts | System Requirement | Pass | Terry/Skaut | RTBM-46894 | RTBM-37010 | 2022-11-28 | TBD | 2022-11-28 |  | StagePass | [6 empty] | Resistance to Impacts
Resistance to Impacts | System Requirement | Pass | Terry/Skaut | RTBM-46897 | RTBM-37014 | 2022-11-28 | TBD | 2022-11-28 |  | StagePass | [6 empty] | Resistance to Impacts
Out of scope | System Requirement | #N/A | #N/A | RTBM-58301 | RTBM-37013 | #N/A | #N/A | #N/A | #N/A | Reviewed |  |  |  | 1/3 Saji: 搬移到Out of scope 1/3 Mike: 此 Requirement 主要為cable , RTBM 出貨未含cable. 此 Requirement 不適用FIH RTBM |  |  | Out of scope
Resistance to Impacts | System Requirement | Pass | Terry/Skaut | RTBM-46895 | RTBM-37012 | 2022-11-28 | TBD | 2022-11-28 |  | StagePass | [6 empty] | Resistance to Impacts
Resistance to Impacts | Hardware Requirement | Pass | Terry/Skaut | RTBM-56597 | RTBM-36680 | 2022-11-28 | TBD | 2022-11-28 |  | StagePass | [6 empty] | Resistance to Impacts
Resistance to Temperature | Hardware Requirement | Pass | Terry | RTBM-52979 | RTBM-36277 | 2022-11-14 | 2022-12-09 | 2022-11-23 | 2022-12-15 | Pass |  |  |  | 12/15 Terry: 已給Pass的測試報告 12/12 Terry: 12/16給報告 |  |  | Resistance to Temperature
Resistance to Temperature | Hardware Requirement | Pass | Terry | RTBM-53407 | RTBM-36284 | 2022-11-14 | 2022-12-09 | 2022-11-23 | 2022-12-15 | StagePass | [6 empty] | Resistance to Temperature
Resistance to Temperature | System Requirement | Pass | Terry | RTBM-58291 | RTBM-36741 | 2022-11-14 | 2022-12-09 | 2022-11-23 | 2022-12-15 | Pass |  |  |  | 12/15 Terry: 已給Pass的測試報告 12/12 Terry: 12/16給報告 |  |  | Resistance to Temperature
B21 7130 | System Requirement | Pass | Winson | RTBM-46864 | RTBM-37032 | 2022-09-19 | 2023-04-14 | 2022-09-19 |  | StagePass | [6 empty] | B21 7130
Out of scope | System Requirement | #N/A | #N/A | RTBM-57346 | RTBM-36742 | #N/A | #N/A | #N/A | #N/A | On-going |  |  |  | 12/15 Terry: 認為是 Out of spec 12/12 Terry: 12/16給報告 |  |  | Out of scope
Resistance to Temperature | System Requirement | Pass | Terry | RTBM-44939 | RTBM-47402 | 2022-11-14 | 2022-12-09 | 2022-11-23 | 2022-12-15 | Pass |  |  |  | 12/15 Terry: 已給Pass的測試報告 (95°C for eCall) 12/12 Terry: 12/16給報告 |  |  | Resistance to Temperature
Resistance to Timing | Hardware Requirement | Pass | Terry | RTBM-53756 | RTBM-24435 | 2022-11-15 | 2022-12-31 | 2022-11-15 |  | Pass | [6 empty] | Resistance to Timing
Resistance to Timing | Hardware Requirement | Pass | Terry | RTBM-53775 | RTBM-24563 | 2022-11-15 | 2022-12-31 | 2022-11-15 |  | Pass | [6 empty] | Resistance to Timing
Resistance to Timing | Hardware Requirement | Pass | Terry | RTBM-54866 | RTBM-24450 | 2022-11-15 | 2022-12-31 | 2022-11-15 |  | Pass | [6 empty] | Resistance to Timing
Resistance to Timing | Hardware Requirement | Pass | Terry | RTBM-54868 | RTBM-24445 | 2022-11-15 | 2022-12-31 | 2022-11-15 |  | Pass | [6 empty] | Resistance to Timing
Resistance to Timing | Hardware Requirement | Pass | Terry | RTBM-54871 | RTBM-24451 | 2022-11-15 | 2022-12-31 | 2022-11-15 |  | StagePass | [6 empty] | Resistance to Timing
Resistance to Timing | Hardware Requirement | Pass | Terry | RTBM-54873 | RTBM-24567 | 2022-11-15 | 2022-12-31 | 2022-11-15 |  | Pass | [6 empty] | Resistance to Timing
Resistance to Timing | Hardware Requirement | Pass | Terry | RTBM-54874 | RTBM-24565 | 2022-11-15 | 2022-12-31 | 2022-11-15 |  | Pass | [6 empty] | Resistance to Timing
Resistance to Timing | System Requirement | Pass | Terry | RTBM-56438 | RTBM-24561 | 2022-11-15 | 2022-12-31 | 2022-11-15 |  | Pass |  |  | Andy | 1/16 Andy: 確認CAN Protocol Manager 12/22 Johnny: NXP有回覆，要再確認Andy後續的處理 "CAN 精準度"信件 12/22 Andy: 問NXP，Resistance to Timing信件追蹤 |  | Both (or only need one) test not finish | Resistance to Timing
Resistance to Vibrations | Hardware Requirement | Pass | Skaut | RTBM-53316 | RTBM-37020 | 2022-11-28 | 2023-01-06 | 2022-11-28 |  | StagePass | [6 empty] | Resistance to Vibrations
Resistance to Vibrations | System Requirement | Pass | Skaut | RTBM-46898 | RTBM-37019 | 2022-11-28 | 2023-01-06 | 2022-11-28 |  | StagePass | [6 empty] | Resistance to Vibrations
Resistance to Vibrations | System Requirement | Pass | Skaut | RTBM-46898 | RTBM-37019 | 2022-11-28 | 2023-01-06 | 2022-11-28 |  | StagePass | [6 empty] | Resistance to Vibrations
Resistance to Voltage | Hardware Requirement | Pass | Benson | RTBM-53329 | RTBM-36184 | 2022-10-01 | 2022-10-31 | 2022-10-01 | 2022-10-31 | Pass | [6 empty] | Resistance to Voltage
RTC accuracy measurement | System Requirement | Pass | Andy | RTBM-55542 | RTBM-53040 | 2022-11-01 | 2022-12-31 | 2022-11-01 |  | Pass |  |  | Andy | 2/3 Andy: 已提供Pass的報告 1/13 Andy: Chamber有人在用，1/19才能完成所有的報告 1/4 Andy: 1/9開始量測，1/13產出報告 12/22 Andy: 12/26之後會量測並提供報告 |  | Both (or only need one) test not finish | RTC accuracy measurement
RTC accuracy measurement | System Requirement | Pass | Andy | RTBM-57437 | RTBM-35960 | 2022-11-01 | 2022-12-31 | 2022-11-01 |  | Pass |  |  | Andy | 1/13 Andy: Chamber有人在用，1/19才能完成所有的報告 1/4 Andy: 1/9開始量測，1/13產出報告 12/22 Andy: 12/26之後會量測並提供報告 |  | Both (or only need one) test not finish | RTC accuracy measurement
Stability | Hardware Requirement | Fail | Terry | RTBM-52985 | RTBM-37046 | 2022-11-01 | MP Product | 2022-11-01 |  | StagePass | [6 empty] | Stability
Stability | Hardware Requirement | Fail | Terry | RTBM-52997 | RTBM-37009 | 2022-11-01 | MP Product | 2022-11-01 |  | StagePass | [6 empty] | Stability
Stability | System Requirement | Fail | Terry | RTBM-52559 | RTBM-36640 | 2022-11-01 | MP Product | 2022-11-01 |  | Fail | LE0-9829 | MP Product | Johnny | 11/14 Johnny: 現在是目標600 HRs不可以有Type B的crash，已經開始用自動化測試擺放 1/31 Johnny: 以時速125 km/hr，大約要連續10天不能發生crash 1/19 Johnny: 用Mission Profile推算時間，然後擺放測試 1. The unexpected reboot rate shall not exceed 1 reboot / 30 000 km. | 測試中 | Both (or only need one) test not finish | 測試中Stability
Stability | System Requirement | Fail | Terry | RTBM-57459 | RTBM-36200 | 2022-11-01 | MP Product | 2022-11-01 |  | Pass |  |  | Johnny | 3/28 Scott: 3月底測試完成，會再做基本驗證及報告產出，預計4/14完成 1/19 Johnny: 以Scott那邊CL10的測試報告來使用 (RTBM-46871) 1. After 7 years of operation, TCU shall not exceed a maximal average consumption of 10mAh in inactive mode |  | Both (or only need one) test not finish | Stability
Stability | System Requirement | Fail | Terry | RTBM-57450 | RTBM-36676 | 2022-11-01 | MP Product | 2022-11-01 |  | Pass |  |  | Johnny | 3/29 Johnny: 等Winson那邊的測試結束來確認 2/15 Saji: 目前電池跟一顆LNA不是車規 1/19 Saji: 會問Genys產品失料率 1.The maximum estimated incidence rate allowable, for all responsibility, expressed in IPMP (Incident Per Million Parts) |  | Both (or only need one) test not finish | Stability
Stability | System Requirement | Fail | Terry | RTBM-46886 | RTBM-37050 | 2022-11-01 | MP Product | 2022-11-01 |  | StagePass | [6 empty] | Stability
Stability | System Requirement | Fail | Terry | RTBM-57429 | RTBM-16994 | 2022-11-01 | MP Product | 2022-11-01 |  | Pass | EE: LE0WNC-3050 |  | Galen | 4/26 Galen: 目前測試過程不會發生EE, NE等crash，但自動撥號斷話的動作有時不會自動斷話，目前會先以總數1000次沒有發生aee_exp為重點，預計觀察到4/28 2/7 Galen: 測試會發生EE crash，RD也可以複製 (WNC的modem image有少檔案) 1/19 Johnny: xCall撥打1000次 1. On the whole system (direct link, mux link and system), the failure rate of non-operation in the solicitation is less than 10-3. |  | Both (or only need one) test not finish | Stability
Stability | System Requirement | Fail | Terry | RTBM-57430 | RTBM-16993 | 2022-11-01 | MP Product | 2022-11-01 |  | Pass |  |  | Andy | 3/29 Saji: 請Andy量一台一般的和一台文信老化測試的裝置 2/1 Willy: 是不是 用示波器錄一段 RTBM airbag 訊號 會被接收airbag 訊號的干擾pules? 1/30 Will: 這條我也不知道怎麽測試 1/19 Saji: 問Will這個要怎麼驗證 (信件: REQ-0314995) 1. On the wired link between the Airbag ECU and the IVS, the probability to have a nuisance tripping is less than 10-7/hour of operation. |  | Both (or only need one) test not finish | Stability
Out of scope | System Requirement | #N/A | #N/A | RTBM-57422 | RTBM-16177 | #N/A | #N/A | #N/A | #N/A | On-going |  |  |  | 1/16 Saji: 牽涉到Russia需求，先搬移到Out of scope 1/10 Johnny: Sean已提供廠商的測試報告，剩下雄哥的部分 12/20 Saji: 8.1 請雄哥問WNC提供 8.2 Sean提供報告 (12/29 Sean說會整理之後提出) | Out of scope |  | Out of scopeOut of scope
Support eCall positioning specifications | System Requirement | Pass | Bear | RTBM-57424 | RTBM-16167 | 2022-12-05 | 2023-02-28 |  |  | Pass |  |  | Will | 2/9 Will: Shark Fin報告已產出，等SA 2/6 Will: TUV反馈还有些信息需要@Tim给出，才能出报告 1/30 Will: TUV問過，這個沒有單獨的測試報告，只有最終的產品證書的認證測試報告有包含，2/3預計可以拿到報告 1/16 Johnny: 跟Will要報告 "[RTBM] LE0WNC-1397 _positioning mdc" (已經測試完成) 12/20 Saji: Bear提供測試報告 |  | Both (or only need one) test not finish | Support eCall positioning specifications
Supported GNSS positioning system | System Requirement | Pass | Bear | RTBM-44468 | RTBM-36028 | 2022-11-01 | 2022-11-30 | 2022-11-01 | 2022-11-28 | Pass | [6 empty] | Supported GNSS positioning system
Supported GNSS positioning system | System Requirement | Pass | Bear | RTBM-44469 | RTBM-36029 | 2022-11-01 | 2022-11-30 | 2022-11-01 | 2022-11-28 | StagePass | [6 empty] | Supported GNSS positioning system
Supported GNSS positioning system | System Requirement | Pass | Bear | RTBM-44466 | RTBM-36026 | 2022-11-01 | 2022-11-30 | 2022-11-01 | 2022-11-28 | Pass | [6 empty] | Supported GNSS positioning system
Supported GNSS positioning system | System Requirement | Pass | Bear | RTBM-44465 | RTBM-36025 | 2022-11-01 | 2022-11-30 | 2022-11-01 | 2022-11-28 | Pass | [6 empty] | Supported GNSS positioning system
Supported GNSS positioning system | System Requirement | Pass | Bear | RTBM-44464 | RTBM-36024 | 2022-11-01 | 2022-11-30 | 2022-11-01 | 2022-11-28 | Pass | [6 empty] | Supported GNSS positioning system
Supported GNSS positioning system | System Requirement | Pass | Bear | RTBM-43945 | RTBM-36021 | 2022-11-01 | 2022-11-30 | 2022-11-01 | 2022-11-28 | Pass | [6 empty] | Supported GNSS positioning system
Supported GNSS positioning system | System Requirement | Pass | Bear | RTBM-56504 | RTBM-36031 | 2022-11-01 | 2022-11-30 | 2022-11-01 | 2022-11-28 | Pass | [6 empty] | Supported GNSS positioning system
Supported GNSS positioning system | System Requirement | Pass | Bear | RTBM-44460 | RTBM-36022 | 2022-11-01 | 2022-11-30 | 2022-11-01 | 2022-11-28 | Pass | [6 empty] | Supported GNSS positioning system
Cellular antenna high level requirement | System Requirement | Pass | Bear | RTBM-44429 | RTBM-35996 | 2022-12-19 | 2022-12-31 | 2022-12-13 |  | Pass | [6 empty] | Cellular antenna high level requirement
Cellular antenna high level requirement | System Requirement | Pass | Bear | RTBM-44427 | RTBM-35994 | 2022-12-19 | 2022-12-31 | 2022-12-13 |  | Pass | [6 empty] | Cellular antenna high level requirement
System to be wake up by triggers | Hardware Requirement | Pass | Benson | RTBM-53739 | RTBM-24431 | 2022-10-01 | 2022-12-31 | 2022-10-01 | 2022-12-28 | Pass | [6 empty] | System to be wake up by triggers
System to be wake up by triggers | System Requirement | Pass | Benson | RTBM-57243 | RTBM-25262 | 2022-10-01 | 2022-12-31 | 2022-10-01 | 2022-12-28 | Pass |  |  |  | 12/22 Johnny: Galen已確認Pass |  |  | System to be wake up by triggers
The radio component feature complies of HW SKU. | Hardware Requirement | #N/A | #N/A | RTBM-53663 | RTBM-37245 | #N/A | #N/A | #N/A | #N/A | Pass |  |  |  | 12/9 Saji: Not testable feature |  |  | The radio component feature complies of HW SKU.
The radio component feature complies of HW SKU. | Hardware Requirement | #N/A | #N/A | RTBM-54977 | RTBM-37246 | #N/A | #N/A | #N/A | #N/A | Pass |  |  |  | 12/9 Saji: Not testable feature |  |  | The radio component feature complies of HW SKU.
The radio component feature complies of HW SKU. | Hardware Requirement | #N/A | #N/A | RTBM-54979 | RTBM-37244 | #N/A | #N/A | #N/A | #N/A | Pass |  |  |  | 12/9 Saji: Not testable feature |  |  | The radio component feature complies of HW SKU.
The radio component feature complies of HW SKU. | Hardware Requirement | #N/A | #N/A | RTBM-54980 | RTBM-37243 | #N/A | #N/A | #N/A | #N/A | Pass |  |  |  | 12/9 Saji: Not testable feature |  |  | The radio component feature complies of HW SKU.
The radio component feature complies of HW SKU. | Hardware Requirement | #N/A | #N/A | RTBM-54983 | RTBM-37242 | #N/A | #N/A | #N/A | #N/A | Pass |  |  |  | 12/9 Saji: Not testable feature |  |  | The radio component feature complies of HW SKU.
Thermal consistency | Hardware Requirement | Pass | Simon | RTBM-53323 | RTBM-37055 | 2022-10-03 | 2022-11-07 | 2022-10-03 | 2022-11-07 | StagePass | [6 empty] | Thermal consistency
Thermal consistency | Hardware Requirement | Pass | Simon | RTBM-53331 | RTBM-37054 | 2022-10-03 | 2022-11-07 | 2022-10-03 | 2022-11-07 | StagePass | [6 empty] | Thermal consistency
Thermal consistency | Hardware Requirement | Pass | Simon | RTBM-53409 | RTBM-37053 | 2022-10-03 | 2022-11-07 | 2022-10-03 | 2022-11-07 | StagePass | [6 empty] | Thermal consistency
Thermal consistency | Hardware Requirement | Pass | Simon | RTBM-53422 | RTBM-37033 | 2022-10-03 | 2022-11-07 | 2022-10-03 | 2022-11-07 | StagePass | [6 empty] | Thermal consistency
Throughput - Product Level | System Requirement | Pass | Ted | RTBM-57328 | RTBM-36952 | 2023-01-11 | 2023-04-28 | 2022-11-25 |  | StagePass | LE0WNC-826 LE0WNC-2046 LE0WNC-2964 LE0WNC-2762 | 2023-05-19 | Ted | 4/26 Bear: 本週會準備測試天線提供河堤外測 3/25 Ted: DVT2-4的板子或是DVT2-1&DVT2-2 要給RF加工過才能測試，現階段等DVT2-4 會較洽當 另外需等SW RD 把WiFi STA 2.4G BW40M 開通後再繼續測試 2/24 Ted: SNORT客人同意移除，之後會再驗證完整的項目 2/2 Ted: 新增防火牆SNORT導致Tput無法上去 (<20 Mbps) 1/16 Ted: 目前要等LE0WNC-2046解決Tput不穩的問題 12/8 Johnny: CPU Loading過高，需等軟體解完 |  | Both (or only need one) test not finish | Throughput - Product Level
Out of scope | System Requirement | #N/A | #N/A | RTBM-44333 | RTBM-36074 | #N/A | #N/A | #N/A | #N/A | On-going | LE0-859 LE0WNC-2790 |  |  | 1/16 Saji: 之前Terry和客人討論，會在Step 2導入，先切到Out of scope 12/8 Bear: WiFi Performance問題，正在處理 | Out of scope |  | Out of scopeOut of scope
Throughput - WiFi System Level | System Requirement | Pass | Nick | RTBM-44332 | RTBM-36073 | 2022-12-11 | 2022-12-31 | 2022-11-25 |  | Pass | LE0-859 LE0WNC-2790 |  | Bear | 2/2 Bear:客戶已確認EA WiFi performance ok. SF的此項測試在FIH是PASS, 後續提供測報. 1/16 Bear: SF已經有改善許多，EA還要再上修正後再去法國確認 12/8 Bear: WiFi Performance問題，正在處理 |  |  | Throughput - WiFi System Level
Transmit decoded analog audio stream over Ethernet Bridgle | System Requirement | Pass | Matt | RTBM-57416 | RTBM-37298 | 2022-11-01 | 2023-04-28 | 2022-11-01 |  | Pass | LE0-5085 | 2023-05-19 | Ted | 3/28 Bruno: tuner tcpdump, 封包間距傳遞小於20ms，應該不是量測封包從RTBM 到IVI的時間 3/27 Peiyu: 請Bruno幫忙確認驗證的方式 3/17 Johnny: 尚在等Peiyi提供量測的方式 3/1 Johnny: 需要等有FM DAB的儀器測試並抓Log來分析 3/1 Johnny: 詢問Peiyi是否能指導驗證的方式 2/23 Johnny: 會再發信問FIH Radio的RD 1/12 Johnny: 已回覆Williams需求應該是指RTBM端解碼到送出的時間量測，請SW再評估 1/4 Johnny: Transmit decoded analog audio stream over Ethernet Bridge 信件討論，Williams認為要和客人討論 12/22 Matt: 功能正確，可是無法量測時間 |  | Both (or only need one) test not finish | Transmit decoded analog audio stream over Ethernet Bridgle
Tune mode physical interface and export | System Requirement | Pass | Terry | RTBM-57260 | RTBM-21659 | 2022-11-15 | 2022-12-09 | 2022-11-15 | 2022-12-22 | StagePass |  |  |  | 12/22 Ryan: 確認Ethernet可以使用 12/20 Ryan: 確認Ethernet要怎麼支援，目前只有USB可以 12/16 Saji: 可支援Ethernet傳送Audio資訊 12/12 Saji: 12/16討論出結果 |  |  | Tune mode physical interface and export
Tune mode physical interface and export | System Requirement | Pass | Terry | RTBM-57262 | RTBM-21656 | 2022-11-15 | 2022-12-09 | 2022-11-15 | 2022-12-22 | StagePass |  |  |  | 12/22 Ryan: 確認Ethernet可以使用 12/20 Ryan: 確認Ethernet要怎麼支援，目前只有USB可以 12/16 Saji: 可支援Ethernet傳送Audio資訊 12/12 Saji: 12/16討論出結果 |  |  | Tune mode physical interface and export
Tune mode physical interface and export | System Requirement | Pass | Terry | RTBM-57275 | RTBM-21502 | 2022-11-15 | 2022-12-09 | 2022-11-15 | 2022-12-22 | StagePass |  |  |  | 12/22 Ryan: 確認Ethernet可以使用 12/20 Ryan: 確認Ethernet要怎麼支援，目前只有USB可以 12/16 Saji: 可支援Ethernet傳送Audio資訊 12/12 Saji: 12/16討論出結果 |  |  | Tune mode physical interface and export
Out of scope | System Requirement | #N/A | #N/A | RTBM-57278 | RTBM-21501 | #N/A | #N/A | #N/A | #N/A | On-going |  |  |  | 12/16 Saji: 不支援WiFi傳送Audio資訊，Out of scope 12/12 Saji: 12/16討論出結果 |  |  | Out of scope
Tune mode physical interface and export | System Requirement | Pass | Terry | RTBM-57280 | RTBM-21499 | 2022-11-15 | 2022-12-09 | 2022-11-15 | 2022-12-22 | StagePass |  |  |  | 12/22 Ryan: 確認Ethernet可以使用 12/20 Ryan: 確認Ethernet要怎麼支援，目前只有USB可以 12/16 Saji: 可支援Ethernet傳送Audio資訊 12/12 Saji: 12/16討論出結果 |  |  | Tune mode physical interface and export
Out of scope | System Requirement | #N/A | #N/A | RTBM-57318 | RTBM-21498 | #N/A | #N/A | #N/A | #N/A | On-going |  |  |  | 12/16 Saji: 不支援WiFi傳送Audio資訊，Out of scope 12/12 Saji: 12/16討論出結果 |  |  | Out of scope
Tune mode physical interface and export | System Requirement | Pass | Terry | RTBM-57326 | RTBM-16972 | 2022-11-15 | 2022-12-09 | 2022-11-15 | 2022-12-22 | StagePass |  |  |  | 12/22 Ryan: 確認Ethernet可以使用 12/20 Ryan: 確認Ethernet要怎麼支援，目前只有USB可以 12/16 Saji: 可支援Ethernet傳送Audio資訊 12/12 Saji: 12/16討論出結果 |  |  | Tune mode physical interface and export
Out of scope | System Requirement | #N/A | #N/A | RTBM-57305 | RTBM-21689 | #N/A | #N/A | #N/A | #N/A | On-going |  |  |  | 12/16 Saji: 不支援WiFi傳送Audio資訊，Out of scope 12/12 Saji: 12/16討論出結果 |  |  | Out of scope
Out of scope | System Requirement | #N/A | #N/A | RTBM-57282 | RTBM-21666 | #N/A | #N/A | #N/A | #N/A | On-going |  |  |  | 12/16 Saji: 不支援WiFi傳送Audio資訊，Out of scope 12/12 Saji: 12/16討論出結果 |  |  | Out of scope
Tune mode physical interface and export | System Requirement | Pass | Terry | RTBM-57281 | RTBM-21665 | 2022-11-15 | 2022-12-09 | 2022-11-15 | 2022-12-22 | StagePass |  |  |  | 12/22 Ryan: 確認Ethernet可以使用 12/20 Ryan: 確認Ethernet要怎麼支援，目前只有USB可以 12/16 Saji: 可支援Ethernet傳送Audio資訊 12/12 Saji: 12/16討論出結果 |  |  | Tune mode physical interface and export
Out of scope | System Requirement | #N/A | #N/A | RTBM-57279 | RTBM-21663 | #N/A | #N/A | #N/A | #N/A | On-going |  |  |  | 12/16 Saji: 不支援WiFi傳送Audio資訊，Out of scope 12/12 Saji: 12/16討論出結果 |  |  | Out of scope
Tune mode physical interface and export | System Requirement | Pass | Terry | RTBM-57277 | RTBM-21662 | 2022-11-15 | 2022-12-09 | 2022-11-15 | 2022-12-22 | StagePass |  |  |  | 12/22 Ryan: 確認Ethernet可以使用 12/20 Ryan: 確認Ethernet要怎麼支援，目前只有USB可以 12/16 Saji: 可支援Ethernet傳送Audio資訊 12/12 Saji: 12/16討論出結果 |  |  | Tune mode physical interface and export
Out of scope | System Requirement | #N/A | #N/A | RTBM-57276 | RTBM-21660 | #N/A | #N/A | #N/A | #N/A | On-going |  |  |  | 12/16 Saji: 不支援WiFi傳送Audio資訊，Out of scope 12/12 Saji: 12/16討論出結果 |  |  | Out of scope
Out of scope | System Requirement | #N/A | #N/A | RTBM-57274 | RTBM-21657 | #N/A | #N/A | #N/A | #N/A | On-going |  |  |  | 12/16 Saji: 不支援WiFi傳送Audio資訊，Out of scope 12/12 Saji: 12/16討論出結果 |  |  | Out of scope
Audio function requirement - AEC_AES | System Requirement | Pass | Ryan | RTBM-57273 | RTBM-16965 | 2022-11-01 | TBD | 2022-11-01 | 2022-11-24 | Pass | LE0-5333 |  | Ryan | 10/24 Ryan: 目前調整參數都能滿足規範,跟Tuning 參數相關的JIRA應該都可以算pass 6/2 Ryan: ITU P1140 test fail，開JIRA追蹤 4/12 Joshua: 請Tim再規劃時間和計畫有關德國實驗室的相關事宜 3/25 Ryan: 上海沒有支援Ecall的車子,目前Tim有反饋給客戶，應該會在歐州的lab測試，時程需要在重新安排 12:29 Ryan: 等大陸lab環境準備好,我們可以安排測試 (時間要跟Terry確認)(等上海實車測試) 12/29 Johnny: Feature “Audio function requirement - AEC_AES”信件追蹤 12/16 Saji: 尚在確認聲學 (The AEC shall be adaptive to the sound pressure of the downlink signal inside the cabin.) 12/12 Saji: 12/16討論出結果 |  | Both (or only need one) test not finish | Audio function requirement - AEC_AES
Tuner operation under overheat condition | Hardware Requirement | Pass | Simon | RTBM-56416 | RTBM-37524 | 2022-11-01 | 2023-01-30 | 2022-11-01 | 2022-12-09 | Pass | [6 empty] | Tuner operation under overheat condition
Tuning mode function requirement | System Requirement | Pass | Ryan | RTBM-57294 | RTBM-21684 | 2022-11-15 | 2022-12-09 | 2022-11-15 | 2022-12-12 | StagePass | [6 empty] | Tuning mode function requirement
Tuning mode function requirement | System Requirement | Pass | Ryan | RTBM-57289 | RTBM-21683 | 2022-11-15 | 2022-12-09 | 2022-11-15 | 2022-12-12 | StagePass |  |  |  | 12/12 Ryan: 驗證tuning tool 是可以作動，之後去法國會實作 |  |  | Tuning mode function requirement
Tuning mode function requirement | System Requirement | Pass | Ryan | RTBM-57287 | RTBM-21670 | 2022-11-15 | 2022-12-09 | 2022-11-15 | 2022-12-12 | StagePass |  |  |  | 12/12 Ryan: 驗證tuning tool 是可以作動，之後去法國會實作 |  |  | Tuning mode function requirement
Tuning mode function requirement | System Requirement | Pass | Ryan | RTBM-57286 | RTBM-21668 | 2022-11-15 | 2022-12-09 | 2022-11-15 | 2022-12-12 | StagePass | [6 empty] | Tuning mode function requirement
Tuning tool function requirement | System Requirement | Pass | Ryan | RTBM-57291 | RTBM-21696 | 2022-11-15 | 2022-12-09 | 2022-11-15 | 2022-12-12 | StagePass | [6 empty] | Tuning tool function requirement
Tuning tool function requirement | System Requirement | Pass | Ryan | RTBM-57288 | RTBM-21673 | 2022-11-15 | 2022-12-09 | 2022-11-15 | 2022-12-12 | StagePass | [6 empty] | Tuning tool function requirement
Tuning tool function requirement | System Requirement | Pass | Ryan | RTBM-57249 | RTBM-21697 | 2022-11-15 | 2022-12-09 | 2022-11-15 | 2022-12-12 | StagePass | [6 empty] | Tuning tool function requirement
Tuning tool function requirement | System Requirement | Pass | Ryan | RTBM-57247 | RTBM-21698 | 2022-11-15 | 2022-12-09 | 2022-11-15 | 2022-12-12 | StagePass |  |  |  | 12/12 Ryan: 驗證tuning tool 是可以作動，之後去法國會實作 |  |  | Tuning tool function requirement
Tuning tool function requirement - EQ | System Requirement | Pass | Ryan | RTBM-57269 | RTBM-16958 | 2022-11-01 | 2022-12-10 | 2022-11-01 | 2022-11-24 | StagePass | [6 empty] | Tuning tool function requirement - EQ
Tuning tool function requirement - EQ | System Requirement | Pass | Ryan | RTBM-57268 | RTBM-16957 | 2022-11-01 | 2022-12-10 | 2022-11-01 | 2022-11-24 | StagePass | [6 empty] | Tuning tool function requirement - EQ
Tuning tool function requirement - EQ | System Requirement | Pass | Ryan | RTBM-57267 | RTBM-16956 | 2022-11-01 | 2022-12-10 | 2022-11-01 | 2022-11-24 | StagePass | [6 empty] | Tuning tool function requirement - EQ
Tuning tool function requirement - EQ | System Requirement | Pass | Ryan | RTBM-57266 | RTBM-16955 | 2022-11-01 | 2022-12-10 | 2022-11-01 | 2022-11-24 | StagePass | [6 empty] | Tuning tool function requirement - EQ
Tuning tool function requirement - Gain | System Requirement | Pass | Ryan | RTBM-57296 | RTBM-21693 | 2022-11-01 | 2022-12-10 | 2022-11-01 | 2022-11-24 | StagePass | [6 empty] | Tuning tool function requirement - Gain
Tuning tool function requirement - Gain | System Requirement | Pass | Ryan | RTBM-57270 | RTBM-16960 | 2022-11-01 | 2022-12-10 | 2022-11-01 | 2022-11-24 | StagePass | [6 empty] | Tuning tool function requirement - Gain
Tuning tool function requirement - Gain | System Requirement | Pass | Ryan | RTBM-57265 | RTBM-16954 | 2022-11-01 | 2022-12-10 | 2022-11-01 | 2022-11-24 | StagePass | [6 empty] | Tuning tool function requirement - Gain
Tuning tool function requirement - Gain | System Requirement | Pass | Ryan | RTBM-57264 | RTBM-16953 | 2022-11-01 | 2022-12-10 | 2022-11-01 | 2022-11-24 | StagePass | [6 empty] | Tuning tool function requirement - Gain
Tuning tool function requirement - Gain | System Requirement | Pass | Ryan | RTBM-57263 | RTBM-16952 | 2022-11-01 | 2022-12-10 | 2022-11-01 | 2022-11-24 | StagePass | [6 empty] | Tuning tool function requirement - Gain
Tuning tool function requirement - Gain | System Requirement | Pass | Ryan | RTBM-57261 | RTBM-16951 | 2022-11-01 | 2022-12-10 | 2022-11-01 | 2022-11-24 | StagePass | [6 empty] | Tuning tool function requirement - Gain
Tuning tool function requirement - Gain | System Requirement | Pass | Ryan | RTBM-57259 | RTBM-16950 | 2022-11-01 | 2022-12-10 | 2022-11-01 | 2022-11-24 | StagePass | [6 empty] | Tuning tool function requirement - Gain
Tuning tool function requirement - Gain | System Requirement | Pass | Ryan | RTBM-57257 | RTBM-16949 | 2022-11-01 | 2022-12-10 | 2022-11-01 | 2022-11-24 | StagePass | [6 empty] | Tuning tool function requirement - Gain
Tuning tool function requirement - Gain | System Requirement | Pass | Ryan | RTBM-57256 | RTBM-16948 | 2022-11-01 | 2022-12-10 | 2022-11-01 | 2022-11-24 | StagePass | [6 empty] | Tuning tool function requirement - Gain
Tuning tool function requirement - Gain | System Requirement | Pass | Ryan | RTBM-57255 | RTBM-16947 | 2022-11-01 | 2022-12-10 | 2022-11-01 | 2022-11-24 | StagePass | [6 empty] | Tuning tool function requirement - Gain
Tuning tool function requirement - Gain | System Requirement | Pass | Ryan | RTBM-57254 | RTBM-16945 | 2022-11-01 | 2022-12-10 | 2022-11-01 | 2022-11-24 | StagePass | [6 empty] | Tuning tool function requirement - Gain
Out of scope | Hardware Requirement | #N/A | #N/A | RTBM-53285 | RTBM-36072 | #N/A | #N/A | #N/A | #N/A | StagePass | [6 empty] | Out of scope
Out of scope | Hardware Requirement | #N/A | #N/A | RTBM-53289 | RTBM-36071 | #N/A | #N/A | #N/A | #N/A | StagePass | [6 empty] | Out of scope
WiFi high level requirement | System Requirement | Pass | Bear | RTBM-43928 | RTBM-36066 | 2022-10-03 | 2022-11-07 | 2022-11-01 | 2022-11-08 | StagePass | [6 empty] | WiFi high level requirement
WiFi high level requirement | System Requirement | Pass | Bear | RTBM-44322 | RTBM-36065 | 2022-10-03 | 2022-11-07 | 2022-11-01 | 2022-11-08 | StagePass | [6 empty] | WiFi high level requirement
WiFi high level requirement | System Requirement | Pass | Bear | RTBM-44320 | RTBM-36064 | 2022-10-03 | 2022-11-07 | 2022-11-01 | 2022-11-08 | StagePass | [6 empty] | WiFi high level requirement
WiFi high level requirement | System Requirement | Pass | Bear | RTBM-44326 | RTBM-36068 | 2022-10-03 | 2022-11-07 | 2022-11-01 | 2022-11-08 | StagePass | [6 empty] | WiFi high level requirement
Xcall wire input signal type | Hardware Requirement | Pass | Matt | RTBM-53291 | RTBM-36226 | 2022-10-03 | 2022-11-07 | 2022-10-03 | 2022-11-07 | Pass | [6 empty] | Xcall wire input signal type
Xcall wire input signal type | System Requirement | Pass | Matt | RTBM-57342 | RTBM-36233 | 2022-10-03 | 2022-11-07 | 2022-10-03 | 2022-11-07 | Pass | [6 empty] | Xcall wire input signal type
Xcall wire input signal type | Hardware Requirement | Pass | Matt | RTBM-57148 | RTBM-36225 | 2022-10-03 | 2022-11-07 | 2022-10-03 | 2022-11-07 | Pass | [6 empty] | Xcall wire input signal type
Audio measurement | System Requirement | On-going w/h some pass | Ryan | RTBM-68790 | RTBM-37527 | 2022-11-15 | 2023-04-28 | 2022-11-15 |  | Pass |  |  | Terry | 1/12 從Software搬到System (If a circuit is opened or short-circuited on its AM/FM1/DAB1 or FM2/DAB2 antennas, the radio component shall continue to broadcast radio program with a slightly degradation of audio.) |  | Both (or only need one) test not finish | Audio measurement
Out of scope | System Requirement | #N/A | #N/A | RTBM-71658 | RTBM-70429 | #N/A | #N/A | #N/A | #N/A | Reviewed | [6 empty] | Out of scope
Out of scope | System Requirement | #N/A | #N/A | RTBM-71659 | RTBM-70428 | #N/A | #N/A | #N/A | #N/A | Reviewed | [6 empty] | Out of scope
DTC - Cellular EA | System Requirement | Pass | Nick | RTBM-71660 | RTBM-70427 | 2023-03-03 | 2023-04-28 |  |  | Pass |  | 2023-05-19 | Bear | 3/6 Johnny: 2月底新增項目 |  | EA test not finish | DTC - Cellular EA
DTC - Cellular EA | System Requirement | Pass | Nick | RTBM-71661 | RTBM-70426 | 2023-03-03 | 2023-04-28 |  |  | Pass |  |  | Galen | 7/6 Galen: 驗證fail, HW與SW尚在討論中 3/6 Johnny: 2月底新增項目 |  | EA test not finish | DTC - Cellular EA
DTC - Cellular EA | System Requirement | Pass | Nick | RTBM-71643 | RTBM-70425 | 2023-03-03 | 2023-04-28 |  |  | Pass |  | 2023-05-19 | Bear | 3/6 Johnny: 2月底新增項目 |  | EA test not finish | DTC - Cellular EA
DTC - Cellular | System Requirement | Pass | Nick | RTBM-44446 | RTBM-36553 | 2022-11-14 | 2023-04-28 | 2022-11-23 |  | Pass |  | 2023-05-19 | Bear | 3/6 Johnny: 2月底新增項目 (RTBM-70424) |  | EA test not finish | DTC - Cellular
DTC - Cellular | System Requirement | Pass | Nick | RTBM-44447 | RTBM-36554 | 2022-11-14 | 2023-04-28 | 2022-11-23 |  | Pass |  | 2023-05-19 | Bear | 3/6 Johnny: 2月底新增項目 (RTBM-70422) |  | EA test not finish | DTC - Cellular
DTC - Cellular EA | System Requirement | Pass | Nick | RTBM-71646 | RTBM-70423 | 2023-03-03 | 2023-04-28 |  |  | Pass |  |  | Galen | 7/6 Galen: 驗證fail, HW與SW尚在討論中 3/6 Johnny: 2月底新增項目 |  | EA test not finish | DTC - Cellular EA
DTC - Radio EA | System Requirement | Pass | Nick | RTBM-71655 | RTBM-70421 | 2023-03-03 | 2023-04-28 |  |  | Pass | LE0-7507 |  | Galen | 8/2 Galen: 目前DTC reset機制尚在調整中，無法驗證 7/6 Galen: 驗證fail, HW與SW尚在討論中 3/6 Johnny: 2月底新增項目 |  | EA test not finish | DTC - Radio EA
DTC - Radio EA | System Requirement | Pass | Nick | RTBM-71656 | RTBM-70420 | 2023-03-03 | 2023-04-28 |  |  | Pass |  | 2023-05-19 | Galen | 7/6 Galen: HW測試環境準備中 3/6 Johnny: 2月底新增項目 |  | EA test not finish | DTC - Radio EA
DTC - Radio EA | System Requirement | Pass | Nick | RTBM-71657 | RTBM-70419 | 2023-03-03 | 2023-04-28 |  |  | Pass |  | 2023-05-19 | Galen | 7/6 Galen: HW測試環境準備中 3/6 Johnny: 2月底新增項目 |  | EA test not finish | DTC - Radio EA
DTC - GNSS EA | System Requirement | Pass | Nick | RTBM-71645 | RTBM-70417 | 2023-03-03 | 2023-04-28 |  |  | Pass |  | 2023-05-19 | Bear | 3/6 Johnny: 2月底新增項目 |  | EA test not finish | DTC - GNSS EA
DTC - GNSS EA | System Requirement | Pass | Nick | RTBM-71644 | RTBM-70416 | 2023-03-03 | 2023-04-28 |  |  | Pass | LE0-7507 |  | Galen | 8/2 Galen: 目前DTC reset機制尚在調整中，無法驗證 7/6 Galen: 驗證fail, HW與SW尚在討論中 3/6 Johnny: 2月底新增項目 |  | EA test not finish | DTC - GNSS EA
DTC - GNSS EA | System Requirement | Pass | Nick | RTBM-71640 | RTBM-70415 | 2023-03-03 | 2023-04-28 |  |  | Pass |  |  | Galen | 7/6 Galen: 驗證fail, HW與SW尚在討論中 3/6 Johnny: 2月底新增項目 |  | EA test not finish | DTC - GNSS EA
DTC - GNSS EA | System Requirement | Pass | Nick | RTBM-71637 | RTBM-70414 | 2023-03-03 | 2023-04-28 |  |  | Pass |  | 2023-05-19 | Galen | 7/6 Galen: HW測試環境準備中 3/6 Johnny: 2月底新增項目 |  | EA test not finish | DTC - GNSS EA
B21 7130 | System Requirement | Pass | Winson | RTBM-46871 | RTBM-37037 | 2022-09-19 | 2023-04-14 | 2022-09-19 |  | StagePass |  | 2023-04-14 | Scott |  |  |  | B21 7130
Resistance to Temperature | System Requirement | Pass | Terry | RTBM-96256 | RTBM-26829 | 2022-11-14 | 2022-12-09 | 2022-11-23 | 2022-12-15 | Pass |  |  | Nick |  |  | Both | Resistance to Temperature
Throughput - WiFi System Level | System Requirement | Pass | Nick | RTBM-47838 | RTBM-17307 | 2022-12-11 | 2022-12-31 | 2022-11-25 |  | Pass |  | 2023-10-13 | Bear | 9/20 Johnny: 因為SW轉回來給System，雄哥需要再排時間驗證 |  | Shark Fin test not finish | Throughput - WiFi System Level
DTC - Radio | System Requirement | Pass | Nick | RTBM-98696 | RTBM-57618 | 2022-11-14 | 2023-04-28 | 2022-11-23 |  | Pass |  |  | Galen | 10/3 Johnny: 因為SW轉回來給System，需要再排時間驗證，要HW協助接線驗證 |  | Shark Fin test not finish | DTC - Radio
DTC - Radio | System Requirement | Pass | Nick | RTBM-98697 | RTBM-57619 | 2022-11-14 | 2023-04-28 | 2022-11-23 |  | Pass |  |  | Galen | 10/3 Johnny: 因為SW轉回來給System，需要再排時間驗證，要HW協助接線驗證 |  | Shark Fin test not finish | DTC - Radio
DTC - BuB | System Requirement | Pass | Nick | RTBM-98698 | RTBM-57597 | 2022-11-14 | 2023-04-28 | 2022-11-23 |  | Pass |  |  | Galen | 10/3 Johnny: 因為SW轉回來給System，需要再排時間驗證，要HW協助接線驗證 |  | Both | DTC - BuB
DTC - Loudspeaker | System Requirement | Pass | Nick | RTBM-98699 | RTBM-57611 | 2022-11-14 | 2022-12-09 | 2022-11-23 |  | Pass |  |  | Galen | 10/3 Johnny: 因為SW轉回來給System，需要再排時間驗證，要HW協助接線驗證 |  | Both | DTC - Loudspeaker
DTC - Microphone | System Requirement | On-going w/h some pass | Nick | RTBM-98700 | RTBM-57607 | 2022-11-14 | 2022-12-09 | 2022-11-23 |  | Reviewed |  |  | Galen | 10/3 Johnny: 因為SW轉回來給System，需要再排時間驗證，要HW協助接線驗證 |  | Both | DTC - Microphone
DTC - TCU | System Requirement | Pass | Nick | RTBM-98701 | RTBM-36569 | 2022-11-14 | 2022-12-09 | 2022-11-23 |  | Pass |  |  | Galen | 10/3 Johnny: 因為SW轉回來給System，需要再排時間驗證，要HW協助接線驗證 |  | Both | DTC - TCU
Backup Battery Lifetime | System Requirement | On-going w/h some pass | Andy | RTBM-103226 | RTBM-101412 | 2022-11-05 | 2022-11-30 | 2022-11-05 | 2022-12-12 | Reviewed |  | TBD | Galen | 2024/2/26 Johnny: 2/20 Iris轉來的eMail，屬於Step 1.x China SKU and Step2.2 | 驗證手法待確認 | Both
B21 7110 - EMC EMISSION | #N/A | Pass | Winson | RTBM-46858 | RTBM-36989 |  |  |  |  | StagePass | [6 empty] | B21 7110 - EMC EMISSION
DTC - Microphone | #N/A | On-going w/h some pass | Nick | RTBM-98653 | RTBM-36607 |  |  |  |  | Pass | [6 empty] | DTC - Microphone
Main Power Supply | System Requirement | Fail | Matt | RTBM-44077 | RTBM-36210 |  |  |  |  | StagePass | [6 empty] | Main Power Supply
Main Power Supply | #N/A | Fail | Matt | RTBM-52584 | RTBM-36210 |  |  |  |  | StagePass | [6 empty] | Main Power Supply
Out of scope | #N/A | #N/A | #N/A | RTBM-49671 | RTBM-36074 |  |  |  |  | StagePass | [6 empty] | Out of scope
Out of scope | #N/A | #N/A | #N/A | RTBM-49672 | RTBM-36074 |  |  |  |  | StagePass | [6 empty] | Out of scope
GNSS Antenna | #N/A | Pass | Sean | RTBM-57466 | RTBM-36039 |  |  |  |  | StagePass | [6 empty] | GNSS Antenna
Audio microphone/louderspeaker input/out | #N/A | Pass | Ryan | RTBM-52468 | RTBM-36362 |  |  |  |  | StagePass | [6 empty] | Audio microphone/louderspeaker input/out
Audio microphone/louderspeaker input/out | #N/A | Pass | Ryan | RTBM-52469 | RTBM-36361 |  |  |  |  | StagePass | [6 empty] | Audio microphone/louderspeaker input/out
WiFi high level requirement | #N/A | Pass | Bear | RTBM-49525 | RTBM-36066 |  |  |  |  | StagePass | [6 empty] | WiFi high level requirement
WiFi high level requirement | #N/A | Pass | Bear | RTBM-49654 | RTBM-36066 |  |  |  |  | StagePass | [6 empty] | WiFi high level requirement
WiFi high level requirement | #N/A | Pass | Bear | RTBM-49656 | RTBM-36066 |  |  |  |  | StagePass | [6 empty] | WiFi high level requirement
WiFi high level requirement | #N/A | Pass | Bear | RTBM-49674 | RTBM-36066 |  |  |  |  | StagePass | [6 empty] | WiFi high level requirement
WiFi high level requirement | #N/A | Pass | Bear | RTBM-51834 | RTBM-36066 |  |  |  |  | StagePass | [6 empty] | WiFi high level requirement
Backup Battery Handle | #N/A | Pass | Andy | RTBM-51866 | RTBM-36097 |  |  |  |  | Pass | [6 empty] | Backup Battery Handle
Stability | #N/A | Fail | Terry | RTBM-46887 | RTBM-37050 |  |  |  |  | StagePass | [6 empty] | Stability
Stability | #N/A | Fail | Terry | RTBM-46888 | RTBM-37050 |  |  |  |  | StagePass | [6 empty] | Stability
Product Regulation and Certification | #N/A | On-going w/h some pass | Willy | RTBM-46880 | RTBM-37044 |  |  |  |  | StagePass | [6 empty] | Product Regulation and Certification
Resistance to Vibrations | #N/A | Pass | Skaut | RTBM-46899 | RTBM-37018 |  |  |  |  | StagePass | [6 empty] | Resistance to Vibrations
Resistance to Environment | #N/A | Pass | Terry/Skaut | RTBM-46877 | RTBM-37043 |  |  |  |  | StagePass | [6 empty] | Resistance to Environment
B21 7130 | #N/A | Pass | Winson | RTBM-46869 | RTBM-37036 |  |  |  |  | StagePass | [6 empty] | B21 7130
B21 7130 | #N/A | Pass | Winson | RTBM-46867 | RTBM-37034 |  |  |  |  | StagePass | [6 empty] | B21 7130
Cellular antenna high level requirement | #N/A | Pass | Bear | RTBM-56173 | RTBM-35992 |  |  |  |  | StagePass | [6 empty] | Cellular antenna high level requirement
Throughput - WiFi System Level | #N/A | Pass | Nick | RTBM-47840 | RTBM-17307 |  |  |  |  | Pass | [6 empty] | Throughput - WiFi System Level
Cellular Antenna | Hardware Requirement | Fail | Sean | RTBM-52957 | RTBM-36010 |  |  |  |  | Fail | LE0-8520 (LE0WNC-2739) | Fail item | Fail item | 10/4 Webber: 要到測試報告，不過測試的數據是Fail，但是和BSRF的平均數值相同 | Internal Waive-已提供相關資訊 | Shark Fin test not finish | Internal Waive-已提供相關資訊Cellular Antenna

## 進度分析
分類 | 細部分類 | Feature數量 | REQ數量 | Both (or only need one) test not finish | Shark Fin test not finish | EA test not finish |  | 2023-07-28 | 2023-08-04 | 2023-09-01 | 2023-10-13 | 2023-12-29 |  | TBD | MP | Total
軟體 | 等SW修正 | 0 | 0 | 0 | 0 | 0 | Johnny | 0 | 0 | 19 | 0 | 0 | 0 | 0 | 1 | 20
| 等SW導入 | 0 | 0 | 0 | 0 | 0 | Scott | 0 | 0 | 0 | 0 | 0 | 0 | 1 | 0 | 1
硬體 | 等HW修正 | 0 | 0 | 0 | 0 | 0 | Terry | 0 | 14 | 0 | 0 | 0 | 0 | 0 | 0 | 14
供應商 | 等供應商提供報告 | 0 | 0 | 0 | 0 | 0 | Galen | 0 | 0 | 0 | 0 | 0 | 0 | 1 | 0 | 1
客戶 | 跟客人釐清需求中 | 0 | 0 | 0 | 0 | 0 |  | 0 | 0 | 0 | 0 | 0 | 0 | 0 | 0 | 0
| 等客人文件 | 0 | 0 | 0 | 0 | 0 |  | 0 | 0 | 0 | 0 | 0 | 0 | 0 | 0 | 0
內部測試 | 測試中 | 1 | 1 | 1 | 0 | 0 |  | 0 | 0 | 0 | 0 | 0 | 0 | 0 | 0 | 0
| 等SW提供測試方式 | 0 | 0 | 0 | 0 | 0 |  | 0 | 0 | 0 | 0 | 0 | 0 | 0 | 0 | 0
| 跟SW確認驗證方式中 | 0 | 0 | 0 | 0 | 0 |  | 0 | 0 | 0 | 0 | 0 | 0 | 0 | 0 | 0
| Internal Waive | 7 | 12 | 11 | 1 | 0 |  | 0 | 0 | 0 | 0 | 0 | 0 | 0 | 0 | 0
| Internal Waive-已提供相關資訊 | 2 | 7 | 0 | 7 | 0 |  | 0 | 0 | 0 | 0 | 0 | 0 | 0 | 0 | 0
外部測試 | 外部實驗室測試中 | 0 | 0 | 0 | 0 | 0 |  | 0 | 0 | 0 | 0 | 0 | 0 | 0 | 0 | 0
| 等實車驗證 | 0 | 0 | 0 | 0 | 0 |  | 0 | 0 | 0 | 0 | 0 | 0 | 0 | 0 | 0
| 等實驗室提供測試環境 | 0 | 0 | 0 | 0 | 0 |  | 0 | 0 | 0 | 0 | 0 | 0 | 0 | 0 | 0
| 認證測試中 | 1 | 1 | 1 | 0 | 0 |  | 0 | 0 | 0 | 0 | 0 | 0 | 0 | 0 | 0
其他 | 驗證手法待確認 | 6 | 34 | 33 | 0 | 0 | Fail item | 0 | 0 | 0 | 0 | 0 | 0 | 0 | 19 | 19
| 需先和SW討論，再跟客人討論 | 0 | 0 | 0 | 0 | 0 | Total | 0 | 14 | 19 | 0 | 0 | 0 | 2 | 20 | 55
| MP才能完成 | 0 | 0 | 0 | 0 | 0
Total |  | 17 | 55

## PSA Report
Module | Total Reqs | Not covered | % req covered by use cases | number of use cases | current use case execution | % of use cases execution | use cases blocked by missing information | use cases blocked --> pending test | uses cases passed | % uses cases passed | number of fails | % number of fails
Broadcast | 63 | 0 | 100% | 63 | 49 | 77.78% | 14 | 22.22% | 44 | 69.84% | 5 | 7.937%
Connectivity | 33 | 0 | 100% | 33 | 33 | 100% | 0 | 0% | 28 | 84.85% | 5 | 15.15%
CyberSecurity | 5 | 0 | 100% | 5 | 5 | 100% | 0 | 0% | 5 | 100% | 0 | 0%
Diagnostic | 158 | 0 | 100% | 158 | 156 | 98.73% | 2 | 1.266% | 156 | 98.73% | 0 | 0%
Electrical Engineering | 20 | 0 | 100% | 20 | 20 | 100% | 0 | 0% | 18 | 90% | 2 | 10%
LifeCycle | 34 | 0 | 100% | 34 | 34 | 100% | 0 | 0% | 34 | 100% | 0 | 0%
Miscellaneous | 119 | 0 | 100% | 119 | 115 | 96.64% | 4 | 3.361% | 115 | 96.64% | 0 | 0%
Networks & Protocols | 23 | 0 | 100% | 23 | 23 | 100% | 0 | 0% | 23 | 100% | 0 | 0%
Positioning | 38 | 0 | 100% | 38 | 38 | 100% | 0 | 0% | 35 | 92.11% | 3 | 7.895%
Quality | 90 | 0 | 100% | 90 | 90 | 100% | 0 | 0% | 87 | 96.67% | 3 | 3.333%
Xcall | 86 | 0 | 100% | 86 | 86 | 100% | 0 | 0% | 86 | 100% | 0 | 0%
| PASSED | FAILED | NOT RUN
Miscellaneous | 115 | 0 | 4
Quality | 87 | 3 | 0
Electrical Engineering | 18 | 2 | 0
CyberSecurity | 5 | 0 | 0
Broadcast | 44 | 5 | 14
Position | 35 | 3 | 0
Network & Protocol | 23 | 0 | 0
DTC | 156 | 0 | 2
Lifecycle | 34 | 0 | 0
Connectivity | 28 | 5 | 0
xCALL | 86 | 0 | 0
Global | 631 | 18 | 20
| PASSED | FAILED | NOT RUN
Miscellaneous | 14 | 0 | 1
Quality | 17 | 2 | 1
Electrical Engineering | 7 | 4 | 0
CyberSecurity | 1 | 0 | 0
Broadcast | 7 | 0 | 0
Position | 7 | 1 | 0
Network & Protocol | 10 | 0 | 0
DTC | 16 | 0 | 2
Lifecycle | 4 | 0 | 0
Connectivity | 8 | 1 | 1
xCALL | 20 | 2 | 2
Global | 111 | 10 | 7

## 自動化腳本
Precondition
1 | CAL, DOTE download via diagalyzer
2 | 4 STLA app
3 | Playback vehicle CAN message
4 | eCall waiting call back time: CALL_AUTO_ANSWER_TIME: 2
Execution
| WEEKDAY |  |  | WEEKEND |  |  | LONG TIME STRESSED
| Action | Timestamp (min) | Notes | Action | Timestamp (min) | Notes | Action | Timestamp (min) | Notes
1 | Get Cellular data | 0 | 15~20 times | Get Cellular data | 0 | 60~80 times | Get Cellular data | 0 | 360~480 times
2 | Get GNSS data | 0 | 15~20 times | Get GNSS data | 0 | 60~80 times | Get GNSS data | 0 | 360~480 times
3 | DAB channel | 1 |  | FM (High Band) | 5 |  | WiFi On
4 | AM (Middle Band) | 1 |  | FM (Middle Band) | 10 |  | WiFi Connect SSID
5 | AM (High Band) | 1 |  | FM (Low Band) | 15 |  | WiFi traffic
6 | AM (Low Band) | 1 |  | WiFi On | 20
7 | FM (Middle Band) | 1 |  | WiFi Connect SSID | 21
8 | FM (High Band) | 1 |  | WiFi traffic | 22
9 | FM (Low Band) | 1 |  | AM (High Band) | 25
10 | WiFi On | 3 |  | AM (Middle Band) | 30
11 | WiFi Connect SSID | 3 |  | AM (Low Band) | 35
12 | WiFi traffic | 3 |  | DAB channel | 40
13 | Make aCall > Cancel | 15 |  | AM (Low Band) | 45
14 | Make aCall succeed | 15 |  | AM (Middle Band) | 50
15 | Make eCall > Cancel | 18 |  | AM (High Band) | 55
16 | Make eCall succeed | 18 |  | FM (Low Band) | 60
17 | WiFi Disconnect SSID | 29 |  | FM (Middle Band) | 65
18 | WiFi Forget SSID | 29 |  | FM (High Band) | 70
19 | WiFi Off | 29 |  | DAB channel | 75
20 | End | 30 |  | FM (Middle Band) | 80
21 |  |  |  | FM (High Band) | 85
22 |  |  |  | FM (Low Band) | 90
23 |  |  |  | Make aCall > Cancel | 110
24 |  |  |  | Make aCall succeed | 111
25 |  |  |  | Make eCall > Cancel | 113
26 |  |  |  | Make eCall succeed | 114
27 |  |  |  | WiFi Disconnect SSID | 115
28 |  |  |  | WiFi Forget SSID | 117
29 |  |  |  | WiFi Off | 118
30 |  |  |  | End | 120
Monitor
1 | CPU loading
2 | Memory usage
3 | Thermal
4 | 4. Cellular data
5 | 5. GNSS data
6 | 6. Type C error
7 | 7. Crash
8
|  |  |  | WEEKDAY | WEEKEND | LONG TIME STRESSED
| Cellular | Info | Get Cellular data | 1 | 1 | 1
|  | Traffic | Cellular traffic | 0 | 0 | 0
| GNSS | Info | Get GNSS data | 1 | 1 | 1
| WiFi | Settings | WiFi On | 1 | 1 | 1
|  |  | WiFi Off | 1 | 1 | 0
|  |  | WiFi Connect SSID | 1 | 1 | 1
|  |  | WiFi Disconnect SSID | 1 | 1 | 0
|  |  | WiFi Forget SSID | 1 | 1 | 0
|  | Traffic | WiFi traffic | 1 | 1 | 1
| Tuner | FM | FM (High Band) | 1 | 3 | 0
|  |  | FM (Middle Band) | 1 | 3 | 0
|  |  | FM (Low Band) | 1 | 3 | 0
|  |  | FM Search (<<) | 0 | 0 | 0
|  |  | FM Search (>>) | 0 | 0 | 0
|  | AM | AM (High Band) | 1 | 2 | 0
|  |  | AM (Middle Band) | 1 | 2 | 0
|  |  | AM (Low Band) | 1 | 2 | 0
|  |  | AM Search (<<) | 0 | 0 | 0
|  |  | AM Search (>>) | 0 | 0 | 0
|  | DAB | DAB channel | 1 | 2 | 0
|  |  | DAB (<<) | 0 | 0 | 0
|  |  | DAB (>>) | 0 | 0 | 0
| xCall | aCall | Make aCall > Cancel | 1 | 1 | 0
|  |  | Make aCall succeed | 1 | 1 | 0
|  | eCall | Make eCall > Cancel | 1 | 1 | 0
|  |  | Make eCall succeed | 1 | 1 | 0
| Total |  |  | 20 | 30 | 6
|  |  |  | WEEKDAY | WEEKEND | LONG TIME STRESSED
| LCM |  | Nominal
SWM
Total
|  |  | Times | Duration (min)
| Cellular | Info | 60~80 | 120
|  | Traffic | 1 | 15
| GNSS | Info | 60~80 | 120
| WiFi | Settings | 7 | 20
|  | Traffic | 1 | 15
| Tuner | FM | 12 | 20
|  | AM | 12 | 30
|  | DAB | 8 | 55
| xCall | aCall | 4 | 3
|  | eCall | 4 | 3
| Precondition | Execution | Monitor
| Calibration file | Cellular traffic | CPU Loading
| DOTE | WiFi On / Off | Memory Usage
| 4 STLA App | WiFi Connect / Forget SSID | Thermal
|  | WiFi Connect / Disconnect SSID | Cellular data
|  | Switch FM/AM/DAB mode and Frequency | GNSS data
|  | Make e(a)Call > Cancel | Type C error
|  | Make e(a)Call > Succeed | Crash
Listen to the radio for a while
| FUNCTIONS \ FREQUENCY RUN | WEEKDAY | WEEKEND | LONG TIME STRESSED
| Cellular/WiFi traffic | 1 time | 2 times | 12 times
| Check Cellular/GNSS info | 15-20 times | 60-80 times | 360-480 times
| Switch tuner(FM/AM/DAB) | 6 times | 32 times | 150 times
| Listen radio twice with different channels | 20 mins | 50 mins | 300 mins
| e(a) Call | 2 times, and pick up during 1 min | 8 times, and pick up during 3 mins | 8 times, and pick up during 3 mins
| RUN TIME | 30 mins/loop | 120 mins/loop | 12 hours/loop

## 自動化註記
System Test Case ID | Test Record | SYS5.1 or SYS5.2 | System Test Case | System Requirement ID | Feature | New Category | Level | Automation | Function | Robotic finger | Thermal box | Power supply | CAN | Note | SWQ | Regression
RTBM-55942 | Pass | SYS 5.1 | RTBM-55942 - This additional internal backup antenna shall ensure the communication in case of failure of the main antennas (REQ-0663445 A) | RTBM-52954 | Switch to GSM back-up antenna when LTE1 antenna is broken | Connectivity | Medium | No
RTBM-55542 | Pass | SYS 5.1 | RTBM-55542 - RTC Time Synchronization (REQ-0738760 A) | RTBM-53125 | RTC accuracy measurement | Quality | Medium | No
RTBM-57344 | Pass | SYS 5.1 | RTBM-57344 - Radio component shall detect an open circuit on its FM/AM/DAB antennas and transmit the information to the global audio system. (REQ-0490425 D) | RTBM-53645 | DTC - Radio | Diagnostic | Primary | Yes |  | Yes | [5 empty] | Yes
RTBM-56527 | Pass | SYS 5.1 | RTBM-56527 - The TCU shall be able to provide a parameter measure to measure the reception threshold of each external broadcast antenna (REQ-0657864 A) | RTBM-54266 | Broadcast - Provide parameter for measurement | Broadcast | Medium | No
RTBM-56537 | Pass | SYS 5.1 | RTBM-56537 - The TCU shall be able to provide a parameter measure giving the percentage of the BUB charge remaining (REQ-0657795 A) | RTBM-54267 | Backup Battery Gauge | Quality | Primary | Yes |  |  |  |  | Yes | BuB Info
RTBM-56538 | Pass | SYS 5.1 | RTBM-56538 - The TCU shall be able to provide a parameter measure giving the BUB supplier name (REQ-0657686 A) | RTBM-54268 | Back-Up Battery | Quality | Primary | Yes |  |  |  |  | Yes | BuB Info
RTBM-56539 | Pass | SYS 5.1 | RTBM-56539 - The TCU shall be able to provide a parameter measure for testing the SOH of the BUB at different level : LOW, VERY LOW, TOO LOW and TOO HIGH (REQ-0655779 A) | RTBM-54269 | DTC - BuB | Diagnostic | Primary | Yes |  | Yes | [5 empty] | Yes
RTBM-56540 | Pass | SYS 5.1 | RTBM-56540 - Defect backup battery discharged (REQ-0655664 A) | RTBM-54270 | DTC - BuB | Diagnostic | Primary | Yes |  | Yes | [5 empty] | Yes
RTBM-56533 | Pass | SYS 5.1 | RTBM-56533 - At the Defect Trouble Code disappearance, the TCU shall remove in less of 1 second the DTC from its memory in every mode of the Lifecycle RSP (REQ-0655647 A) | RTBM-54271 | Lifecycle status informations | Electrical Engineering | Primary | Yes |  | Yes |  |  |  | MCU Log
RTBM-56558 | Pass | SYS 5.1 | RTBM-56558 - The product shall be compliant with the Europe market Directive : RED Directive (REQ-0640770 A) | RTBM-54272 | Product Regulation and Certification | Connectivity | Medium | No
RTBM-44106 | Reviewed | SYS 5.1 | RTBM-44106 - The supplier shall implement a strategy for prohibiting the Back-Up Battery discharge, until its minimum level to recharge it, in case of a long storage (REQ-0598152 A) | RTBM-54274 | Project Documentation | #N/A | Medium | No
RTBM-44430 | Fail | SYS 5.1 | RTBM-44430 - As TCU is including antennas, following cellular performances shall be achieved by the TCU (stand-alone) within [0:360°] azimuth and [0:45°] elevation (REQ-0595257 A) | RTBM-54276 | eCall TRP_TIS requirements | Xcall | Medium | No
RTBM-44429 | Pass | SYS 5.1 | RTBM-44429 - The TCU shall have an external telecommunication antenna (REQ-0594250 A) | RTBM-54277 | Cellular antenna high level requirement | Connectivity | Low | No
RTBM-58279 | Reviewed | SYS 5.2 | RTBM-58279 - The supplier shall be conform to the B200410 battery norm (REQ-0572134 A) | RTBM-54278 | Out of scope | #N/A | Medium | No
RTBM-57095 | StagePass | SYS 5.1 | RTBM-57095 - The antenna system shall operate in FM band (76 - 108 MHz) (REQ-0565350 A) | RTBM-54281 | Radio Antenna | Broadcast | Primary | Yes | Yes |  |  |  |  | Tuner Band | Yes
RTBM-44468 | Pass | SYS 5.1 | RTBM-44468 - Tree-Funtion-GNSS+DR (GNSS + Dead Reckoning)-Performance-GNSS Module (REQ-0533129 A) | RTBM-54283 | Supported GNSS positioning system | Positioning | Medium | No
RTBM-52909 | Reviewed | SYS 5.1 | RTBM-52909 - BSRF shall manage the stop of RTM POWERING (RTM power function) to avoid CCA risks (REQ-0514649 B) | RTBM-54285 | Out of scope | #N/A | Medium | No
RTBM-44480 | Pass | SYS 5.1 | RTBM-44480 - The TCU shall respect the performances defined in the Positioning specification [RSP-0001943] (REQ-0514642 B) | RTBM-54288 | Product compatible to customer specification | Connectivity | Medium | No
RTBM-58280 | Reviewed | SYS 5.2 | RTBM-58280 - The TCU shall be compliant to the EMC AND RF DESIGN RULES FOR EE ARCHITECTURE norm [B20 7020] (REQ-0514633 B) | RTBM-54289 | Not testable - Notice or guideline | #N/A | Medium | No
RTBM-58281 | StagePass | SYS 5.2 | RTBM-58281 - The supplier shall be compliant to the EMC tests applicability such defined in the document [02017_19_02966]. (REQ-0514632 A) | RTBM-54290 | B21 7110 | Quality | Medium | No
RTBM-58286 | StagePass | SYS 5.2 | RTBM-58286 - CL 22 : VOLTAGE DROP | RTBM-54291 | Resistance to Impacts | LifeCycle | Medium | No
RTBM-46864 | StagePass | SYS 5.2 | RTBM-46864 - CL 04 : TEMPEATURE STEPS | RTBM-54292 | B21 7130 | Quality | Medium | No
RTBM-46863 | StagePass | SYS 5.2 | RTBM-46863 - CL 02a : TEMPERATURES WHEN NOT OPERATIING | RTBM-54327 | B21 7130 | Quality | Medium | No
RTBM-46826 | Pass | SYS 5.2 | RTBM-46826 - EQ/TE 01: RESISTANCE TO USUAL POWER SUPPLY VOLTAGES | RTBM-54328 | B21 7130 | Quality | Medium | No
RTBM-46894 | StagePass | SYS 5.2 | RTBM-46894 - M2.1 : EXTERNAL LOADS TO THE DEVICE | RTBM-54329 | Resistance to Impacts | LifeCycle | Medium | No
RTBM-46837 | StagePass | SYS 5.2 | RTBM-46837 - EQ/IC 10: RESISTANCE TO PULSES ON THE INPUTS/OUTPUTS CONNECTED TO GROUND THROUGH THEIR LOADS | RTBM-54330 | B21 7110 - ELECTRICAL RESISTANCE | Quality | Medium | No
RTBM-56473 | Pass | SYS 5.1 | RTBM-56473 - Maximum boot time in every life phase such described in the Lifecycle specification (REQ-0500922 A) | RTBM-54331 | Lifecycle status informations | Electrical Engineering | Primary | Yes | Yes |  |  |  | Yes | Lifecycle switch time
RTBM-58285 | StagePass | SYS 5.2 | RTBM-58285 - EQ/MR 03: MEASUREMENT OF RADIO FREQUENCY RADIATED MAGNETIC FIELD | RTBM-54332 | B21 7110 - EMC EMISSION | Quality | Medium | No
RTBM-46855 | StagePass | SYS 5.2 | RTBM-46855 - EQ/MC 02: MEASUREMENT OF LOW FREQUENCY CONDUCTED NOISES | RTBM-54333 | B21 7110 - EMC EMISSION | Quality | Medium | No
RTBM-58287 | StagePass | SYS 5.2 | RTBM-58287 - EQ/MC 01: MEASUREMENT OF SWITCHING NOISES | RTBM-54334 | B21 7110 - EMC EMISSION | Quality | Medium | No
RTBM-46848 | StagePass | SYS 5.2 | RTBM-46848 - EQ/IC 14: IMMUNITY TO TRANSIENTS WITH WIRE TO WIRE COUPLING | RTBM-54335 | B21 7110 - EMC IMMUNITY | Quality | Medium | No
RTBM-46837 | StagePass | SYS 5.2 | RTBM-46837 - EQ/IC 10: RESISTANCE TO PULSES ON THE INPUTS/OUTPUTS CONNECTED TO GROUND THROUGH THEIR LOADS | RTBM-54337 | B21 7110 - ELECTRICAL RESISTANCE | Quality | Medium | No
RTBM-44061 | Pass | SYS 5.1 | RTBM-44061 - Defect of the main battery (loss of power supply) (REQ-0495839 A) | RTBM-54338 | DTC - Main battery | Diagnostic | Primary | Yes |  | Yes | [5 empty] | Yes
RTBM-44050 | Pass | SYS 5.1 | RTBM-44050 - Diagnosis of the overheating TCU (REQ-0495826 B) | RTBM-54339 | DTC - TCU | Diagnostic | Primary | Yes |  |  | Yes |  |  | MCU Log |  | Yes
RTBM-44049 | Pass | SYS 5.1 | RTBM-44049 - Tree-Functionality-TCU Unit diagnose (HS CAN line) (REQ-0495824 A) | RTBM-54343 | DTC - CAN | Diagnostic | Primary | Yes |  |  |  |  | Yes | MCU Log | Yes
RTBM-56455 | Pass | SYS 5.1 | RTBM-56455 - Internal temperature sensor in the BUB defect (REQ-0495817 A) | RTBM-54347 | DTC - Temperature | Diagnostic | Primary | No | [5 empty] | Depends on other testcases |  | Yes
RTBM-44045 | Pass | SYS 5.1 | RTBM-44045 - Internal temperature sensor in the TCU defect (REQ-0495816 A) | RTBM-54348 | DTC - Temperature | Diagnostic | Low | No
RTBM-44491 | Pass | SYS 5.1 | RTBM-44491 - Internal GNSS antenna 1 defect: Open circuit (CO) (REQ-0495802 B) | RTBM-54353 | DTC - GNSS | Diagnostic | Primary | Yes |  | Yes | [5 empty] | Yes
RTBM-44490 | Pass | SYS 5.1 | RTBM-44490 - Internal GNSS antenna 1 defect: Short circuit- (CC-) (REQ-0495801 B) | RTBM-54354 | DTC - GNSS | Diagnostic | Primary | Yes |  | Yes | [5 empty] | Yes
RTBM-44489 | On-going | SYS 5.1 | RTBM-44489 - Internal GNSS antenna 1 defect: Short circuit+ (CC+) (REQ-0495800 B) | RTBM-54355 | Out of scope | #N/A | Medium | No
RTBM-44447 | Pass | SYS 5.1 | RTBM-44447 - Internal telecommunication antenna 2 defect: Open circuit (CO) (only for RTBM EA) (REQ-0495793 B) | RTBM-54364 | DTC - Cellular | Diagnostic | Primary | Yes |  | Yes | [5 empty] | Yes
RTBM-44446 | Pass | SYS 5.1 | RTBM-44446 - Internal telecommunication antenna 2 defect: Short circuit- (CC-) (only for RTBM EA) (REQ-0495792 B) | RTBM-54365 | DTC - Cellular | Diagnostic | Primary | Yes |  | Yes | [5 empty] | Yes
RTBM-44445 | On-going | SYS 5.1 | RTBM-44445 - Internal telecommunication antenna 2 defect: Short circuit+ (CC+) (REQ-0495791 B) | RTBM-54366 | Out of scope | #N/A | Medium | No
RTBM-44444 | Pass | SYS 5.1 | RTBM-44444 - Internal telecommunication antenna 1 defect: Open circuit (CO) (REQ-0495790 B) | RTBM-54372 | DTC - Cellular | Diagnostic | Primary | Yes |  | Yes | [5 empty] | Yes
RTBM-44442 | On-going | SYS 5.1 | RTBM-44442 - Internal telecommunication antenna 1 defect: Short circuit+ (CC+) (REQ-0495788 B) | RTBM-54389 | Out of scope | #N/A | Medium | No
RTBM-44376 | Pass | SYS 5.1 | RTBM-44376 - Wired link defect with the FM2/DAB2 antenna: Open circuit (CO) (REQ-0495787 B) | RTBM-54392 | DTC - Radio | Diagnostic | Primary | Yes |  | Yes | [5 empty] | Yes
RTBM-44371 | Pass | SYS 5.1 | RTBM-44371 - Wired link defect with the FM2/DAB2 antenna: Short circuit- (CC-) (REQ-0495785 B) | RTBM-54394 | DTC - Radio | Diagnostic | Primary | Yes |  | Yes | [5 empty] | Yes
RTBM-44369 | Pass | SYS 5.1 | RTBM-44369 - Wired link defect with the FM2/DAB2 antenna: Short circuit+ (CC+) (REQ-0495784 B) | RTBM-54395 | DTC - Radio EA | Diagnostic | Primary | Yes |  | Yes | [5 empty] | Yes
RTBM-44367 | Pass | SYS 5.1 | RTBM-44367 - Wired link defect with the AM/FM1/DAB1 antenna: Open circuit (CO) (REQ-0495783 B) | RTBM-54397 | DTC - Radio | Diagnostic | Primary | Yes |  | Yes | [5 empty] | Yes
RTBM-44363 | Pass | SYS 5.1 | RTBM-44363 - Wired link defect with the AM/FM1/DAB1 antenna: Short circuit- (CC-) (REQ-0495781 B) | RTBM-54409 | DTC - Radio | Diagnostic | Primary | Yes |  | Yes | [5 empty] | Yes
RTBM-44361 | Reviewed | SYS 5.1 | RTBM-44361 - Wired link defect with the AM/FM1/DAB1 antenna: Short circuit+ (CC+) (REQ-0495780 B) | RTBM-54410 | Out of scope | #N/A | Medium | No
RTBM-44214 | StagePass | SYS 5.1 | RTBM-44214 - Internal failure of the amplifier defect (to be checked with the supplier what is possible to detect) (REQ-0495779 B) | RTBM-54425 | DTC - Loudspeaker | Diagnostic | Primary | No | [5 empty] | Depends on other testcases |  | Yes
RTBM-44213 | Pass | SYS 5.1 | RTBM-44213 - Internal voltage of the amplifier higher defect (REQ-0495778 B) | RTBM-54426 | DTC - Loudspeaker | Diagnostic | Primary | Yes |  |  | Yes |  |  |  |  | Yes
RTBM-44212 | StagePass | SYS 5.1 | RTBM-44212 - Internal temperature of the amplifier higher defect (REQ-0495777 B) | RTBM-54427 | DTC - Loudspeaker | Diagnostic | Primary | No | [7 empty] | Yes
RTBM-44190 | Pass | SYS 5.1 | RTBM-44190 - The defect CO on the external loudspeaker shall disappear as soon the TCU do not detect anymore a CO on the external loudspeaker for XX seconds [To be defined by the supplier and submitted to the PSA approval] (REQ-0495776 C) | RTBM-54433 | DTC - Loudspeaker | Diagnostic | Primary | Yes |  | Yes | [5 empty] | Yes
RTBM-44189 | Pass | SYS 5.1 | RTBM-44189 - This defect CO on the external loudspeaker shall raise in case of the TCU detects a CO for XX seconds [To be defined by the supplier and submitted to the PSA approval] (REQ-0495775 C) | RTBM-54435 | DTC - Loudspeaker | Diagnostic | Primary | Yes |  | Yes | [5 empty] | Yes
RTBM-44188 | StagePass | SYS 5.1 | RTBM-44188 - TCU shall monitor the wired link state with the external loudspeaker every XX seconds (REQ-0495774 C) | RTBM-54437 | TCU monitoring requirement | LifeCycle | Primary | Yes | Yes |  |  |  |  | Time monitor log |  | Yes
RTBM-44187 | Pass | SYS 5.1 | RTBM-44187 - External loudspeaker defect. Short circuit (CO) (REQ-0495773 B) | RTBM-54440 | DTC - Loudspeaker | Diagnostic | Primary | Yes |  | Yes | [5 empty] | Yes
RTBM-44186 | StagePass | SYS 5.1 | RTBM-44186 - The defect CC- on the external loudspeaker shall disappear as soon the TCU do not detect anymore a CC- on the external loudspeaker for XX seconds [To be defined by the supplier and submitted to the PSA approval] (REQ-0495772 C) | RTBM-54443 | DTC - Loudspeaker | Diagnostic | Primary | Yes |  | Yes | [5 empty] | Yes
RTBM-44185 | Pass | SYS 5.1 | RTBM-44185 - This defect CC- on the external loudspeaker shall raise in case of the TCU detects a CC- for XX seconds [To be defined by the supplier and submitted to the PSA approval] (REQ-0495771 C) | RTBM-54446 | DTC - Loudspeaker | Diagnostic | Primary | Yes |  | Yes | [5 empty] | Yes
RTBM-44184 | StagePass | SYS 5.1 | RTBM-44184 - TCU shall monitor the wired link state with the external loudspeaker every XX seconds (REQ-0495770 C) | RTBM-54448 | TCU monitoring requirement | LifeCycle | Primary | Yes | Yes |  |  |  |  | Time monitor log
RTBM-44183 | Pass | SYS 5.1 | RTBM-44183 - External loudspeaker defect. Short circuit (CC-) (REQ-0495769 B) | RTBM-54491 | DTC - Loudspeaker | Diagnostic | Primary | Yes |  | Yes | [5 empty] | Yes
RTBM-44182 | Pass | SYS 5.1 | RTBM-44182 - The defect CC+ on the external loudspeaker shall disappear as soon the TCU do not detect anymore a CC+ on the external loudspeaker for XX seconds [To be defined by the supplier and submitted to the PSA approval] (REQ-0495768 C) | RTBM-54493 | DTC - Loudspeaker | Diagnostic | Primary | Yes |  | Yes | [5 empty] | Yes
RTBM-44181 | StagePass | SYS 5.1 | RTBM-44181 - This defect CC+ on the external loudspeaker shall raise in case of the TCU detects a CC+ for XX seconds [To be defined by the supplier and submitted to the PSA approval] (REQ-0495767 C) | RTBM-54496 | DTC - Loudspeaker | Diagnostic | Primary | Yes |  | Yes | [5 empty] | Yes
RTBM-44180 | StagePass | SYS 5.1 | RTBM-44180 - TCU shall monitor the wired link state with the external loudspeaker every XX seconds (REQ-0495766 C) | RTBM-54499 | TCU monitoring requirement | LifeCycle | Primary | Yes | Yes |  |  |  |  | Time monitor log
RTBM-44179 | Pass | SYS 5.1 | RTBM-44179 - External loudspeaker defect. Short circuit (CC+) (REQ-0495765 C) | RTBM-54501 | DTC - Loudspeaker | Diagnostic | Primary | Yes |  | Yes | [5 empty] | Yes
RTBM-44178 | Pass | SYS 5.1 | RTBM-44178 - The defect CC- on the microphone shall disappear as soon the TCU do not detect anymore a CC- on the 2 input (+ and -) of the microphone for XX seconds. (REQ-0495763 B) | RTBM-54502 | DTC - Microphone | Diagnostic | Primary | Yes |  | Yes | [5 empty] | Yes
RTBM-44177 | Pass | SYS 5.1 | RTBM-44177 - This defect CC- on the microphone shall raise in case of the TCU detects a CC- for XX seconds (REQ-0495763 B) | RTBM-54503 | DTC - Microphone | Diagnostic | Primary | Yes |  | Yes | [5 empty] | Yes
RTBM-44176 | Pass | SYS 5.1 | RTBM-44176 - In TCU starting phase and in nominal life cycle phase , the TCU shall monitor the input state (+ and -) of the microphone every XX seconds(REQ-0495762 B) | RTBM-54504 | DTC - Microphone | Diagnostic | Primary | Yes | [5 empty] | MCU Log |  | Yes
RTBM-44175 | Pass | SYS 5.1 | RTBM-44175 - DTC microphone: Short circuit- (CC-) (REQ-0495761 A) | RTBM-54505 | DTC - Microphone | Diagnostic | Primary | Yes |  | Yes | [5 empty] | Yes
RTBM-44174 | Pass | SYS 5.1 | RTBM-44174 - The defect CC+ on the microphone shall disappear as soon the TCU do not detect anymore a CC+ on the 2 input (+ and -) of the microphone for XX seconds (REQ-0495760 B) | RTBM-54506 | DTC - Microphone | Diagnostic | Primary | Yes |  | Yes | [5 empty] | Yes
RTBM-44173 | Pass | SYS 5.1 | RTBM-44173 - This defect CC+ on the microphone shall raise in case of the TCU detects a CC+ for XX seconds (REQ-0495759 B) | RTBM-54507 | DTC - Microphone | Diagnostic | Primary | Yes |  | Yes | [5 empty] | Yes
RTBM-44172 | StagePass | SYS 5.1 | RTBM-44172 - TCU shall monitor the input state (+ and -) of the microphone every XX seconds (REQ-0495758 B) | RTBM-54508 | TCU monitoring requirement | LifeCycle | Primary | Yes | Yes |  |  |  |  | Time monitor log |  | Yes
RTBM-44171 | Pass | SYS 5.1 | RTBM-44171 - DTC microphone: Short circuit+ (CC+) (REQ-0495757 A) | RTBM-54509 | DTC - Microphone | Diagnostic | Primary | Yes |  | Yes | [5 empty] | Yes
RTBM-44170 | Pass | SYS 5.1 | RTBM-44170 - The defect No microphone connected shall disappear as soon the TCU do not detect anymore a CO on the 2 input (+ and -) for XX seconds (REQ-0495756 B) | RTBM-54510 | DTC - Microphone | Diagnostic | Primary | Yes |  | Yes | [5 empty] | Yes
RTBM-44169 | Pass | SYS 5.1 | RTBM-44169 - This defect No microphone connected shall raise in case of the TCU detects a CO for XX seconds (REQ-0495755 B) | RTBM-54511 | DTC - Microphone | Diagnostic | Primary | Yes |  | Yes | [5 empty] | Yes
RTBM-44168 | StagePass | SYS 5.1 | RTBM-44168 - TCU shall monitor the input state (+ and -) of the microphone every XX seconds before to raise the DTC (REQ-0495754 B) | RTBM-54512 | TCU monitoring requirement | LifeCycle | Primary | Yes | Yes |  |  |  |  | Time monitor log
RTBM-55753 | Reviewed | SYS 5.1 | RTBM-55753 - Defect WIFI module and each BT antenna link undependently (REQ-0495752 A) | RTBM-54513 | Out of scope | #N/A | Medium | No
RTBM-44342 | Reviewed | SYS 5.1 | RTBM-44342 - Defect WIFI module and each WIFI antenna link undependently: Short circuit (CC+), Short circuit (CC-) and open circuit (CO) (REQ-0495747 A) | RTBM-54514 | Out of scope | #N/A | Medium | No
RTBM-44128 | Pass | SYS 5.1 | RTBM-44128 - Defect BUB out: Charge threshold is too low[Strategy to be defined with the supplier] (REQ-0495731 B) | RTBM-54515 | Back-Up Battery | Quality | Medium | No | [5 empty] | Defect BuB
RTBM-44127 | Pass | SYS 5.1 | RTBM-44127 - Defect BUB charge duration higher [Strategy to be defined with the supplier] (REQ-0495730 A) | RTBM-54516 | DTC - BuB | Diagnostic | Primary | Yes |  | Yes | [5 empty] | Yes
RTBM-44126 | Pass | SYS 5.1 | RTBM-44126 - Internal BUB defect[Strategy to be defined with the supplier] (REQ-0495729 A) | RTBM-54517 | Back-Up Battery | Quality | Primary | No | [5 empty] | Depends on other testcases
RTBM-44125 | Pass | SYS 5.1 | RTBM-44125 - Defect BUB health: The TCU shall test the BUB health every XX month or XX by month [Impact and strategy to be defined by the supplier and submitted to the PSA approval] (REQ-0495728 B) | RTBM-54518 | Back-Up Battery | Quality | Primary | Yes |  |  |  |  | Yes | BuB Info |  | Yes
RTBM-44124 | Pass | SYS 5.1 | RTBM-44124 - The defect low or very low charge of BUB shall disappear in case of BUB replacement if the next cycle of BUB charge and discharge the charge level of the BUB is higher than XX% [To be defined by the supplier and submitted to the PSA approval] (REQ-0495727 A) | RTBM-54520 | Backup Battery placeable | Quality | Primary | No | [5 empty] | Replace BuB
RTBM-44123 | Pass | SYS 5.1 | RTBM-44123 - The defect low or very low charge of BUB shall raise immediately if at the TCU starting phase and after a cycle of BUB charge and discharge the threshold is lower than XX% (REQ-0495726) | RTBM-54522 | Defect low or very low charge of BuB | Quality | Primary | No | [5 empty] | BuB low
RTBM-44122 | Pass | SYS 5.1 | RTBM-44122 - In TCU starting phase and in nominal life cycle phase such as defined in the Lifecycle document [RSP-0002604], the defect low or very low charge of BUB (see GEN-BSRF-CD-MAINTAINABILITY-0010) shall raise if the charge level of the BUB is lower than XXX Volts [To be defined by the supplier and submitted to the PSA approval] in a temperature range between -40°C and +85°C (REQ-0495725 B) | RTBM-54528 | Defect low or very low charge of BuB | Quality | Primary | No |  |  | Yes |  |  | BuB low |  | Yes
RTBM-44121 | Pass | SYS 5.1 | RTBM-44121 - The DTC shall be raised for SOC level inferior to VERY LOW (SOC level to be defined with the supplier] (REQ-0495724 B) | RTBM-54529 | DTC - BuB | Diagnostic | Primary | Yes |  | Yes | [5 empty] | Yes
RTBM-44120 | Pass | SYS 5.1 | RTBM-44120 - In TCU starting phase and in nominal life cycle phase such as defined in the Lifecycle document [RSP-0002604], the defect wired BUB link shall disappear if a CO is not detected anymore (voltage threshold inferior or superior at XXX Volts [To be defined by the supplier and submitted to the PSA approval]) for XXX seconds [To be defined by the supplier and submitted to the PSA approval] (REQ-0495723 B) | RTBM-54530 | DTC - BuB | Diagnostic | Primary | Yes |  | Yes | [5 empty] | Yes
RTBM-44119 | Pass | SYS 5.1 | RTBM-44119 - The defect wired BUB link shall raise if a CO is detected (voltage threshold inferior or superior at XXX Volts [To be defined by the supplier and submitted to the PSA approval]) for XXX seconds [To be defined by the supplier and submitted to the PSA approval] (REQ-0495722 A) | RTBM-54531 | DTC - BuB | Diagnostic | Primary | Yes |  | Yes | [5 empty] | Yes
RTBM-44118 | Pass | SYS 5.1 | RTBM-44118 - TCU shall monitor the link between the BUB and itself every XXX ms (REQ-0495721 B) | RTBM-54532 | TCU monitoring requirement | LifeCycle | Primary | Yes | Yes |  |  |  |  | Time monitor log |  | Yes
RTBM-44117 | Pass | SYS 5.1 | RTBM-44117 - Open circuit (CO) (REQ-0495720 A) | RTBM-54533 | DTC - BuB | Diagnostic | Primary | Yes |  | Yes | [5 empty] | Yes
RTBM-44116 | Pass | SYS 5.1 | RTBM-44116 - The DTC shall be raised for SOC level between LOW and VERY LOW (SOC level to be defined with the supplier] (REQ-0495719 B) | RTBM-54534 | DTC - BuB | Diagnostic | Primary | Yes |  | Yes | [5 empty] | Yes
RTBM-55564 | StagePass | SYS 5.1 | RTBM-55564 - The supplier shall give the measurable physical values (by a offboard tool) for the defect wired Airbag link appearance and disappearance (REQ-0495718 A) | RTBM-54536 | DTC - Airbage | Diagnostic | Primary | No | [5 empty] | Depends on other testcases |  | Yes
RTBM-55563 | Pass | SYS 5.1 | RTBM-55563 - The CO defect on the Airbag link shall disappear if the CO defect is not attend anymore for XXX seconds (REQ-0495717 A) | RTBM-54537 | DTC - Airbage | Diagnostic | Primary | Yes |  | Yes | [5 empty] | Yes
RTBM-55561 | Pass | SYS 5.1 | RTBM-55561 - The CO defect on the Airbag link shall raise if the CO defect is confirmed for XXX seconds (REQ-0495716 A) | RTBM-54538 | DTC - Airbage | Diagnostic | Primary | Yes |  | Yes | [5 empty] | Yes
RTBM-44085 | Pass | SYS 5.1 | RTBM-44085 - Defect wired Airbag link (WIRE_AIRBAG): Open circuit (CO) (REQ-0495715 A) | RTBM-54539 | DTC - Airbage | Diagnostic | Primary | Yes |  | Yes | [5 empty] | Yes
RTBM-44084 | Pass | SYS 5.1 | RTBM-44084 - The CC- defect on the Airbag link shall disappear if the CC- defect is not attend anymore for XXX seconds (REQ-0495714 A) | RTBM-54540 | DTC - Airbage | Diagnostic | Primary | Yes |  | Yes | [5 empty] | Yes
RTBM-44083 | Pass | SYS 5.1 | RTBM-44083 - The CC- defect on the Airbag link shall raise if the CC- defect is confirmed for XXX seconds (REQ-0495713 A) | RTBM-54542 | DTC - Airbage | Diagnostic | Primary | Yes |  | Yes | [5 empty] | Yes
RTBM-44082 | Pass | SYS 5.1 | RTBM-44082 - Defect wired Airbag link (WIRE_AIRBAG): Short circuit (CC-) (REQ-0495712 A) | RTBM-54543 | DTC - Airbage | Diagnostic | Primary | Yes |  | Yes | [5 empty] | Yes
RTBM-44081 | Pass | SYS 5.1 | RTBM-44081 - The CC+ defect on the Airbag link shall disappear if the CC+ defect is not attend anymore for XXX seconds (REQ-0495711 A) | RTBM-54544 | DTC - Airbage | Diagnostic | Primary | Yes |  | Yes | [5 empty] | Yes
RTBM-44080 | Pass | SYS 5.1 | RTBM-44080 - The CC+ defect on the Airbag link shall raise if the CC+ defect is confirmed for XXX seconds (REQ-0495710 A) | RTBM-54545 | DTC - Airbage | Diagnostic | Primary | Yes |  | Yes | [5 empty] | Yes
RTBM-44079 | StagePass | SYS 5.1 | RTBM-44079 - The TCU shall monitor the Airbag link state every XXX ms, 15 seconds after PRINCIP_ETAT_SEV = CONTACT (REQ-0495709 B) | RTBM-54546 | DTC - Airbage | Diagnostic | Primary | Yes | [5 empty] | MCU Log |  | Yes
RTBM-44078 | Pass | SYS 5.1 | RTBM-44078 - Defect wired Airbag link (WIRE_AIRBAG): Short circuit (CC+) (REQ-0495708 A) | RTBM-54547 | DTC - Airbage | Diagnostic | Primary | Yes |  | Yes | [5 empty] | Yes
RTBM-44161 | Pass | SYS 5.1 | RTBM-44161 - The supplier shall give the measurable physical values (by a offboard tool) for the defect indicator of the dysfunction LED appearance and disappearance(REQ-0495707 A) | RTBM-54548 | DTC - LED | Diagnostic | Primary | Yes |  | Yes |  | Yes |  |  |  | Yes
RTBM-44160 | StagePass | SYS 5.1 | RTBM-44160 - The CO defect on the dysfunction LED shall disappear if the CO defect is not attend anymore for XXX seconds (REQ-0495706 A) | RTBM-54549 | DTC - LED | Diagnostic | Primary | Yes |  | Yes | [5 empty] | Yes
RTBM-44159 | StagePass | SYS 5.1 | RTBM-44159 - The CO defect on the dysfunction LED shall raise if the CO defect is confirmed for XXX seconds (REQ-0495705 A) | RTBM-54550 | DTC - LED | Diagnostic | Primary | Yes |  | Yes | [5 empty] | Yes
RTBM-44158 | Pass | SYS 5.1 | RTBM-44158 - Defect indicator of the dysfunction LED: Open circuit (CO) (REQ-0495704 A) | RTBM-54558 | DTC - LED | Diagnostic | Primary | Yes |  | Yes | [5 empty] | Yes
RTBM-44157 | Pass | SYS 5.1 | RTBM-44157 - The CC- defect on the dysfunction LED shall disappear if the CC- defect is not attend anymore for XXX seconds (REQ-0495703 A) | RTBM-54559 | DTC - LED | Diagnostic | Primary | Yes |  | Yes | [5 empty] | Yes
RTBM-44156 | Pass | SYS 5.1 | RTBM-44156 - The CC- defect on the dysfunction LED shall raise if the CC- defect is confirmed for XXX seconds (REQ-0495702 A) | RTBM-54574 | DTC - LED | Diagnostic | Primary | Yes |  | Yes | [5 empty] | Yes
RTBM-44155 | Pass | SYS 5.1 | RTBM-44155 - Defect indicator of the dysfunction LED:Short circuit- (CC-) (REQ-0495701 A) | RTBM-54575 | DTC - LED | Diagnostic | Primary | Yes |  | Yes | [5 empty] | Yes
RTBM-44154 | Pass | SYS 5.1 | RTBM-44154 - The CC+ defect on the dysfunction LED shall disappear if the CC+ defect is not attend anymore for XXX seconds (REQ-0495700 A) | RTBM-54576 | DTC - LED | Diagnostic | Primary | Yes |  | Yes | [5 empty] | Yes
RTBM-44153 | Pass | SYS 5.1 | RTBM-44153 - The CC+ defect on the dysfunction LED shall raise if the CC+ defect is confirmed for XXX seconds (REQ-0495699 A) | RTBM-54577 | DTC - LED | Diagnostic | Primary | Yes |  | Yes | [5 empty] | Yes
RTBM-44152 | StagePass | SYS 5.1 | RTBM-44152 - Whatever the TCU life phase such as defined in the Lifecycle document [RSP-0002604], the TCU shall monitor the dysfunction LED state every XXX ms (REQ-0495698 B) | RTBM-54578 | DTC - LED | Diagnostic | Primary | Yes | [5 empty] | MCU Log |  | Yes
RTBM-44151 | Pass | SYS 5.1 | RTBM-44151 - Defect indicator of the dysfunction LED:Short circuit+ (CC+) (REQ-0495697 A) | RTBM-54579 | DTC - LED | Diagnostic | Primary | Yes |  | Yes | [5 empty] | Yes
RTBM-44150 | Pass | SYS 5.1 | RTBM-44150 - In every life cycle phase of the TCU, the ECALL LED diagnosis (CC+, CC-, CO) shall be done whatever the ECALL LED state (on and off) for XX seconds and a monitoring frequency (REQ-0495696 B) | RTBM-54580 | DTC - LED | Diagnostic | Primary | Yes |  | Yes | [5 empty] | Yes
RTBM-44149 | Pass | SYS 5.1 | RTBM-44149 - Defect indicator of the emergency call state LED:Open circuit (CO) (REQ-0495695 A) | RTBM-54581 | DTC - LED | Diagnostic | Primary | No | [7 empty] | Yes
RTBM-44148 | Pass | SYS 5.1 | RTBM-44148 - Defect indicator of the emergency call state LED:Short circuit- (CC-) (REQ-0495694 A) | RTBM-54582 | DTC - LED | Diagnostic | Primary | Yes |  | Yes | [5 empty] | Yes
RTBM-44147 | Pass | SYS 5.1 | RTBM-44147 - Defect indicator of the emergency call state LED:short circuit+ (CC+) (REQ-0495693 A) | RTBM-54583 | DTC - LED | Diagnostic | Primary | Yes |  | Yes | [5 empty] | Yes
RTBM-48380 | Pass | SYS 5.1 | RTBM-48380 - In nominal life cycle phase such as defined in the Lifecycle document [RSP-0002604], the Blocked key ACALL defect shall disappear, if the ACALL push stays in an inactive state for at least 2 seconds (REQ-0495692 A) | RTBM-54584 | DTC - Acall | Diagnostic | Primary | Yes |  | Yes | [5 empty] | Yes
RTBM-48378 | Pass | SYS 5.1 | RTBM-48378 - In nominal life cycle phase such as defined in the Lifecycle document [RSP-0002604], the TCU shall be able to raise a blocked key ACALL defect, if the ACALL push stays in an actif state for at least 60 seconds (REQ-0495691 B) | RTBM-54585 | DTC - Acall | Diagnostic | Primary | Yes |  | Yes | [5 empty] | Yes
RTBM-44386 | Pass | SYS 5.1 | RTBM-44386 - Defect ACALL push (SIGNAL_PUSH_ACALL) : Signal to be checked defective: Blocked key ACALL defect (REQ-0495690 A) | RTBM-54587 | DTC - Acall | Diagnostic | Primary | Yes |  | Yes | [5 empty] | Yes
RTBM-44382 | Pass | SYS 5.1 | RTBM-44382 - The CO defect on the ACALL push link shall disappear if the defect is not attend anymore for XXX seconds [To be defined by the supplier and submitted to the PSA approval] (REQ-0495689 A) | RTBM-54588 | DTC - Acall | Diagnostic | Primary | Yes |  | Yes | [5 empty] | Yes
RTBM-44380 | Pass | SYS 5.1 | RTBM-44380 - The CO defect on the ACALL push link shall raise if the defect is confirmed for XXX seconds [To be defined by the supplier and submitted to the PSA approval] (REQ-0495688 A) | RTBM-54589 | DTC - Acall | Diagnostic | Primary | Yes |  | Yes | [5 empty] | Yes
RTBM-44378 | Pass | SYS 5.1 | RTBM-44378 - In TCU starting phase or in self-test phase (during the first 3 seconds after PRINCIP_ETAT_SEV = CONTACT) or in nominal life cycle phase such as defined in the Lifecycle document [RSP-0002604], the TCU shall be able to monitor the CO on the ACALL push link every XXX ms [To be defined by the supplier and submitted to the PSA approval] (REQ-0495687 B) | RTBM-54590 | DTC - Acall | Diagnostic | Primary | Yes |  | Yes | [5 empty] | Yes
RTBM-44375 | Pass | SYS 5.1 | RTBM-44375 - Defect ACALL push (SIGNAL_PUSH_ACALL : Signal to be checked) defective: Open circuit (CO) on ACALL push (REQ-0495686 A) | RTBM-54591 | DTC - Acall | Diagnostic | Primary | Yes |  | Yes | [5 empty] | Yes
RTBM-44372 | On-going | SYS 5.1 | RTBM-44372 - Tree-Function-XCall-Defects diagnosed by the TCU (REQ-0495685 A) | RTBM-54592 | Out of scope | #N/A | Medium | No
RTBM-44366 | On-going | SYS 5.1 | RTBM-44366 - Tree-Function-XCall-Defects diagnosed by the TCU (REQ-0495684 A) | RTBM-54593 | Out of scope | #N/A | Medium | No
RTBM-44362 | On-going | SYS 5.1 | RTBM-44362 - In TCU starting phase or in self-test phase (during the first 3 seconds after PRINCIP_ETAT_SEV = CONTACT) or in nominal life cycle phase such as defined in the Lifecycle document [RSP-0002604], the TCU shall be able to monitor the CC- on the ACALL push link every XXX ms [To be defined by the supplier and submitted to the PSA approval] (REQ-0495683 B) | RTBM-54599 | Out of scope | #N/A | Medium | No
RTBM-44359 | On-going | SYS 5.1 | RTBM-44359 - Tree-Function-XCall-Defects diagnosed by the TCU (REQ-0495682 A) | RTBM-54600 | Out of scope | #N/A | Medium | No
RTBM-44354 | Pass | SYS 5.1 | RTBM-44354 - The CC+ defect on the ACALL push link shall disappear if the defect is not attend anymore for XXX seconds [To be defined by the supplier and submitted to the PSA approval] (REQ-0495681 A) | RTBM-54601 | DTC - Acall | Diagnostic | Primary | Yes |  | Yes | [5 empty] | Yes
RTBM-44353 | Pass | SYS 5.1 | RTBM-44353 - The CC+ defect on the ACALL push link shall raise if the defect is confirmed for XXX seconds [To be defined by the supplier and submitted to the PSA approval] (REQ-0495680 A) | RTBM-54602 | DTC - Acall | Diagnostic | Primary | Yes |  | Yes | [5 empty] | Yes
RTBM-44352 | Pass | SYS 5.1 | RTBM-44352 - In TCU starting phase or in self-test phase (during the first 3 seconds after PRINCIP_ETAT_SEV = CONTACT) or in nominal life cycle phase such as defined in the Lifecycle document [RSP-0002604], the TCU shall be able to monitor the CC+ on the ACALL push link every XXX ms [To be defined by the supplier and submitted to the PSA approval] (REQ-0495679 B) | RTBM-54603 | DTC - Acall | Diagnostic | Primary | Yes |  | Yes | [5 empty] | Yes
RTBM-44351 | Pass | SYS 5.1 | RTBM-44351 - Defect ACALL push (SIGNAL_PUSH_ACALL : Signal to be checked) defective: Short circuit+ (CC+) on ACALL push (REQ-0495678 A) | RTBM-54604 | DTC - Acall | Diagnostic | Primary | Yes |  | Yes | [5 empty] | Yes
RTBM-44350 | Pass | SYS 5.1 | RTBM-44350 - In nominal life cycle phase such as defined in the Lifecycle document [RSP-0002604], the Blocked key ECALL defect shall disappear, if the ECALL push stays in an inactive state for at least 2 seconds [The supplier shall give the measurable physical values (by a offboard tool) for the defect ECALL push disappearance] (REQ-0495677 A) | RTBM-54605 | DTC - Ecall | Diagnostic | Primary | Yes |  | Yes | [5 empty] | Yes
RTBM-44349 | Pass | SYS 5.1 | RTBM-44349 - In nominal life cycle phase such as defined in the Lifecycle document [RSP-0002604], the TCU shall be able to raise a blocked key ECALL defect, if the ECALL push stays in an actif state for at least 60 seconds [The supplier shall give the measurable physical values (by a offboard tool) for the DTC appearance] (REQ-0495676 B) | RTBM-54606 | DTC - Ecall | Diagnostic | Primary | Yes |  | Yes | [5 empty] | Yes
RTBM-44347 | Pass | SYS 5.1 | RTBM-44347 - Defect ECALL push (SIGNAL_PUSH_ECALL) defective: Blocked key ECALL defect (REQ-0495675 A) | RTBM-54607 | DTC - Ecall | Diagnostic | Primary | Yes |  | Yes | [5 empty] | Yes
RTBM-44346 | Pass | SYS 5.1 | RTBM-44346 - The CO defect on the ECALL push link shall disappear if the defect is not attend anymore for XXX seconds [To be defined by the supplier and submitted to the PSA approval] (REQ-0495674 A) | RTBM-54608 | DTC - Ecall | Diagnostic | Primary | Yes |  | Yes | [5 empty] | Yes
RTBM-44345 | Pass | SYS 5.1 | RTBM-44345 - The CO defect on the ECALL push link shall raise if the defect is confirmed for XXX seconds [To be defined by the supplier and submitted to the PSA approval] (REQ-0495673 A) | RTBM-54612 | DTC - Ecall | Diagnostic | Primary | Yes |  | Yes | [5 empty] | Yes
RTBM-44343 | Pass | SYS 5.1 | RTBM-44343 - In TCU starting phase or in self-test phase (during the first 3 seconds after PRINCIP_ETAT_SEV = CONTACT) or in nominal life cycle phase such as defined in the Lifecycle document [RSP-0002604], the TCU shall be able to monitor the CO on the ECALL push link every XXX ms [To be defined by the supplier and submitted to the PSA approval] (REQ-0495672 B) | RTBM-54613 | DTC - Ecall | Diagnostic | Primary | Yes |  | Yes | [5 empty] | Yes
RTBM-44339 | Pass | SYS 5.1 | RTBM-44339 - Defect ECALL push (SIGNAL_PUSH_ECALL) defective: Open circuit (CO) on ECALL push Especially, if Push is locked more than 1 min (REQ-0495671 A) | RTBM-54614 | DTC - Ecall | Diagnostic | Primary | Yes |  | Yes | [5 empty] | Yes
RTBM-44335 | On-going | SYS 5.1 | RTBM-44335 - Tree-Function-XCall-Defects diagnosed by the TCU (REQ-0495670 A) | RTBM-54619 | Out of scope | #N/A | Medium | No
RTBM-44334 | On-going | SYS 5.1 | RTBM-44334 - Tree-Function-XCall-Defects diagnosed by the TCU (REQ-0495669 A) | RTBM-54627 | Out of scope | #N/A | Medium | No
RTBM-44329 | On-going | SYS 5.1 | RTBM-44329 - In TCU starting phase or in self-test phase (during the first 3 seconds after PRINCIP_ETAT_SEV = CONTACT) or in nominal life cycle phase such as defined in the Lifecycle document [RSP-0002604], the TCU shall be able to monitor the CC- on the ECALL push link every XXX ms [To be defined by the supplier and submitted to the PSA approval] (REQ-0495668 B) | RTBM-54629 | Out of scope | #N/A | Medium | No
RTBM-44328 | On-going | SYS 5.1 | RTBM-44328 - Tree-Function-XCall-Defects diagnosed by the TCU (REQ-0495667 A) | RTBM-54631 | Out of scope | #N/A | Medium | No
RTBM-44324 | Pass | SYS 5.1 | RTBM-44324 - The CC+ defect on the ECALL push link shall disappear if the defect is not attend anymore for XXX seconds [To be defined by the supplier and submitted to the PSA approval] (REQ-0495666 A) | RTBM-54632 | DTC - Ecall | Diagnostic | Primary | Yes |  | Yes | [5 empty] | Yes
RTBM-44321 | Pass | SYS 5.1 | RTBM-44321 - The CC+ defect on the ECALL push link shall raise if the defect is confirmed for XXX seconds [To be defined by the supplier and submitted to the PSA approval] (REQ-0495665 A) | RTBM-54633 | DTC - Ecall | Diagnostic | Primary | Yes |  | Yes | [5 empty] | Yes
RTBM-44314 | Pass | SYS 5.1 | RTBM-44314 - In TCU starting phase or in self-test phase (during the first 3 seconds after PRINCIP_ETAT_SEV = CONTACT) or in nominal life cycle phase such as defined in the Lifecycle document [RSP-0002604], the TCU shall be able to monitor the CC+ on the ECALL push link every XXX ms [To be defined by the supplier and submitted to the PSA approval] (REQ-0495664 B) | RTBM-54635 | DTC - Ecall | Diagnostic | Primary | Yes |  | Yes | [5 empty] | Yes
RTBM-44233 | Pass | SYS 5.1 | RTBM-44233 - Defect ECALL push (SIGNAL_PUSH_ECALL) defective: Short circuit+ (CC+) on ECALL push Especially, if Push is locked more than 1 min (REQ-0495663 A) | RTBM-54636 | DTC - Ecall | Diagnostic | Primary | Yes |  | Yes | [5 empty] | Yes
RTBM-52467 | Reviewed | SYS 5.1 | RTBM-52467 - Tree-System-Operational requirements-Document requirements-SQM (REQ-0495620 A) | RTBM-54637 | Project Documentation | #N/A | Medium | No
RTBM-46860 | Pass | SYS 5.2 | RTBM-46860 - EQ/MR 01: MEASUREMENT OF RADIO FREQUENCY RADIATED ELECTRIC FIELD | RTBM-54638 | B21 7110 - EMC EMISSION | Quality | Medium | No
RTBM-46844 | StagePass | SYS 5.2 | RTBM-46844 - EQ/IC 06: RESISTANCE TO VOLTAGE RIPPLES | RTBM-54639 | B21 7110 - ELECTRICAL RESISTANCE | Quality | Medium | No
RTBM-46861 | StagePass | SYS 5.2 | RTBM-46861 - EQ/MR 02: MEASUREMENT OF HUMAN EXPOSURE TO ELECROMAGNETIC FIELDS | RTBM-54640 | B21 7110 - EMC EMISSION | Quality | Medium | No
RTBM-46843 | StagePass | SYS 5.2 | RTBM-46843 - EQ/IC 13: RESISTANCE TO "VOLT CONTROL" VOLTAGE PUL | RTBM-54641 | B21 7110 - ELECTRICAL RESISTANCE | Quality | Medium | No
RTBM-56517 | Pass | SYS 5.1 | RTBM-56517 - The TCU shall be able to read the charge state of the BUB (REQ-0495590 B) | RTBM-54642 | Backup Battery Gauge | Quality | Primary | Yes |  |  |  |  | Yes | BuB Info |  | Yes
RTBM-43977 | Pass | SYS 5.1 | RTBM-43977 - The TCU shall be able to read the cumulative time of the BUB discharge (REQ-0495583 B) | RTBM-54643 | Backup Battery Gauge | Quality | Primary | Yes |  |  |  |  | Yes | BuB Info
RTBM-43975 | Pass | SYS 5.1 | RTBM-43975 - The TCU shall be able to read the cumulative time of the BUB charge (REQ-0495580 B) | RTBM-54645 | Backup Battery Gauge | Quality | Primary | Yes |  |  |  |  | Yes | BuB Info
RTBM-46856 | StagePass | SYS 5.2 | RTBM-46856 - EQ/MC 03: MEASUREMENT OF RADIO FREQUENCY CONDUCTED NOISES ON THE POWER SUPPLY INPUTS – LISN VOLTAGE MEASUREMENT | RTBM-54646 | B21 7110 - EMC EMISSION | Quality | Medium | No
RTBM-46858 | StagePass | SYS 5.2 | RTBM-46858 - EQ/MC 03 BIS: MEASUREMENT OF RADIO FREQUENCY CONDUCTED NOISES ON THE POWER SUPPLY INPUTS – CURRENT PROBE MEASUREMENT | RTBM-54646 | B21 7110 - EMC EMISSION | Quality | Medium | No
RTBM-46842 | StagePass | SYS 5.2 | RTBM-46842 - EQ/IC 12: RESISTANCE TO RE-START PULSE | RTBM-54647 | B21 7110 - ELECTRICAL RESISTANCE | Quality | Medium | No
RTBM-43973 | Pass | SYS 5.1 | RTBM-43973 - The TCU shall be able to read the BUB temperature (REQ-0495572 B) | RTBM-54650 | Backup Battery Gauge | Quality | Primary | Yes |  |  |  |  | Yes | BuB Info
RTBM-43971 | Pass | SYS 5.1 | RTBM-43971 - The TCU shall be able to read the wear state of the BUB (REQ-0495566 B) | RTBM-54652 | Backup Battery Gauge | Quality | Primary | Yes |  |  |  |  | Yes | BuB Info
RTBM-58290 | Pass | SYS 5.2 | RTBM-58290 - D47 1309 - K cycle | RTBM-54653 | Resistance to Environment | Miscellaneous | Medium | No
RTBM-58291 | Pass | SYS 5.2 | RTBM-58291 - Traffic jam stop and go situation after thermal stabilization during hot sunny park rest | RTBM-54654 | Resistance to Temperature | Quality | Medium | No
RTBM-56932 | Reviewed | SYS 5.1 | RTBM-56932 - It should be possible to perform diagnostic test and measurement on each input and output of the component (for example continuity test) without disturbance of the component (REQ-0495561 B) | RTBM-54655 | Not testable - Notice or guideline | #N/A | Medium | No
RTBM-52559 | Fail | SYS 5.1 | RTBM-52559 - The unexpected reboot rate shall not exceed 1 reboot / 30 000 km. (REQ-0495558 A) | RTBM-54656 | Stability | Xcall | Primary | Yes | Yes |  |  |  |  | Reboot, aee_exp |  | Yes
RTBM-58295 | Pass | SYS 5.2 | RTBM-58295 - D47 1309 - BF cycle | RTBM-54657 | Resistance to Environment | Miscellaneous | Medium | No
RTBM-46841 | StagePass | SYS 5.2 | RTBM-46841 - EQ/IC 05 RESISTANCE TO PULSES 4 BIS: | RTBM-54658 | B21 7110 - ELECTRICAL RESISTANCE | Quality | Medium | No
RTBM-56933 | Pass | SYS 5.1 | RTBM-56933 - The TCU shall be able to detect an open circuit (CO) with the loudspeaker in all life situation such described in the Lifecycle document [RSP-0002604] [Monitoring strategy to be defined] (REQ-0495554 C) | RTBM-54659 | DTC - Loudspeaker | Diagnostic | Primary | Yes |  | Yes | [5 empty] | Yes
RTBM-46870 | StagePass | SYS 5.2 | RTBM-46870 - CL 09 : ENDURANCE TO ACTIVATIONS | RTBM-54660 | B21 7130 | Quality | Medium | No
RTBM-43970 | Pass | SYS 5.1 | RTBM-43970 - The TCU shall be able to read the number of performed charge cycles by the BUB (REQ-0495549 B) | RTBM-54661 | Backup Battery Gauge | Quality | Primary | Yes |  |  |  |  | Yes | BuB Info
RTBM-46853 | StagePass | SYS 5.2 | RTBM-46853 - EQ/IR 04: RESISTANCE TO ELECTROSTATIC DISCHARGES, SWITCHED ON EQUIPMENT | RTBM-54662 | B21 7110 - EMC IMMUNITY | Quality | Medium | No
RTBM-46864 | StagePass | SYS 5.2 | RTBM-46864 - CL 04 : TEMPEATURE STEPS | RTBM-54663 | Resistance to Temperature | Quality | Medium | No
RTBM-44105 | Pass | SYS 5.1 | RTBM-44105 - The BuB shall be protected against exposure from degassing, low voltage and over voltage (REQ-0495538 A) | RTBM-54664 | Back-Up Battery | Quality | Low | No
RTBM-56935 | On-going | SYS 5.1 | RTBM-56935 - The supplier shall provide a complete justification of its design (REQ-0495536 A) | RTBM-54665 | Project Documentation | #N/A | Medium | No
RTBM-58300 | Reviewed | SYS 5.2 | RTBM-58300 - The TCU shall have to respect the aftermarket requirement defined in the standard B20 0120 (REQ-0495529 C) | RTBM-54667 | Out of scope | #N/A | Medium | No
RTBM-46841 | StagePass | SYS 5.2 | RTBM-46841 - EQ/IC 05 RESISTANCE TO PULSES 4 BIS: | RTBM-54668 | B21 7110 - ELECTRICAL RESISTANCE | Quality | Medium | No
RTBM-46840 | StagePass | SYS 5.2 | RTBM-46840 - EQ/IC 04: RESISTANCE TO SHORT INTERRUPTION OF THE POWER SUPPLY AND/OR GROUND | RTBM-54669 | B21 7110 - ELECTRICAL RESISTANCE | Quality | Medium | No
RTBM-56944 | StagePass | SYS 5.1 | RTBM-56944 - The supplier shall perform a radio field test according to the document 02017_16_06270 (REQ-0495522 A) | RTBM-54670 | Field Test | Broadcast | Medium | No
RTBM-56945 | StagePass | SYS 5.1 | RTBM-56945 - The TCU shall be able to detect a short circuit (CC) with the loudspeaker in all life situation such described in the Lifecycle document [RSP-0002604] [Monitoring strategy to be defined] (REQ-0495519 C) | RTBM-54671 | DTC - Loudspeaker | Diagnostic | Primary | Yes |  | Yes | [5 empty] | Yes
RTBM-46852 | StagePass | SYS 5.2 | RTBM-46852 - EQ/IR 03: RESISTANCE TO ELECTROSTATIC DISCHARGES, EQUIPMENT NOT CONNECTED | RTBM-54672 | B21 7110 - EMC IMMUNITY | Quality | Medium | No
RTBM-57105 | Pass | SYS 5.1 | RTBM-57105 - The TCU shall be able to detect a negative short circuit (CC-) with the loudspeaker in all life situation such described in the Lifecycle document [RSP-0002604] [Monitoring strategy to be defined] (REQ-0495517 C) | RTBM-54673 | DTC - Loudspeaker | Diagnostic | Primary | Yes |  | Yes | [5 empty] | Yes
RTBM-57106 | Pass | SYS 5.1 | RTBM-57106 - The TCU shall be able to detect a positive short circuit (CC+) with the loudspeaker in all life situation such described in the Lifecycle document [RSP-0002604] [Monitoring strategy to be defined] (REQ-0495514 C) | RTBM-54674 | DTC - Loudspeaker | Diagnostic | Primary | Yes |  | Yes | [5 empty] | Yes
RTBM-57107 | Pass | SYS 5.1 | RTBM-57107 - The TCU shall be able to detect an open circuit (CO) with the microphone in all life situation such described in the Lifecycle document [RSP-0002604] [Monitoring strategy to be defined] (REQ-0495513 B) | RTBM-54675 | DTC - Microphone | Diagnostic | Primary | Yes |  | Yes | [5 empty] | Yes
RTBM-46839 | StagePass | SYS 5.2 | RTBM-46839 - EQ/IC 03: RESISTANCE TO LOAD DUMP | RTBM-54676 | B21 7110 - ELECTRICAL RESISTANCE | Quality | Medium | No
RTBM-57108 | Pass | SYS 5.1 | RTBM-57108 - The TCU shall be able to detect a short circuit (CC) with the microphone in all life situation such described in the Lifecycle document [RSP-0002604] [Monitoring strategy to be defined] (REQ-0495511 B) | RTBM-54677 | DTC - Microphone | Diagnostic | Primary | Yes |  | Yes | [5 empty] | Yes
RTBM-57110 | Pass | SYS 5.1 | RTBM-57110 - The TCU shall be able to detect a negative short circuit (CC-) with the microphone in all life situation such described in the Lifecycle document [RSP-0002604] [Monitoring strategy to be defined] (REQ-0495508 B) | RTBM-54678 | DTC - Microphone | Diagnostic | Primary | Yes |  | Yes | [5 empty] | Yes
RTBM-98653 | Pass | SYS 5.1 | RTBM-98653 - The BuB shall be recharged only when the engine is running (in parc mode or not in parc mode), for charging and charging-stop conditions (REQ-0495475 A) | RTBM-54678 | DTC - Microphone | Diagnostic | Primary | Yes |  |  |  |  | Yes
RTBM-57113 | Pass | SYS 5.1 | RTBM-57113 - The TCU shall be able to detect a positive short circuit (CC+) with the microphone in all life situation such described in the Lifecycle document [RSP-0002604] [Monitoring strategy to be defined] (REQ-0495506 B) | RTBM-54679 | DTC - Microphone | Diagnostic | Primary | Yes |  | Yes | [5 empty] | Yes
RTBM-46838 | StagePass | SYS 5.2 | RTBM-46838 - EQ/IC 02: RESISTANCE TO PULSES 3A AND 3B | RTBM-54680 | B21 7110 - ELECTRICAL RESISTANCE | Quality | Medium | No
RTBM-43967 | Reviewed | SYS 5.1 | RTBM-43967 - The TCU shall be able to read the state of each WIFI antenna 1 : Functional or dysfunctional (REQ-0495499 B) | RTBM-54681 | Out of scope | #N/A | Medium | No
RTBM-46854 | StagePass | SYS 5.2 | RTBM-46854 - EQ/IR 05: IMMUNITY TO ONBOARD TRANSMITTERS | RTBM-54682 | B21 7110 - EMC IMMUNITY | Quality | Medium | No
RTBM-44077 | StagePass | SYS 5.1 | RTBM-44077 - Power On/Off Bench - Bench | RTBM-54683 | Main Power Supply | Quality | Medium | No
RTBM-51830 | StagePass | SYS 5.1 | RTBM-51830 - Power | RTBM-54683 | Main Power Supply | Quality | Primary | Yes | Yes |  |  | Yes |  | Power cycle
RTBM-52584 | StagePass | SYS 5.1 | RTBM-52584 - The TCU with +PERM power supply shall comply with 100 switching cycles minimum (case of battery disconnection) (REQ-0495493 B) | RTBM-54683 | Main Power Supply | Quality | Medium | No
RTBM-44101 | Pass | SYS 5.1 | RTBM-44101 - The BuB capacity and the charging strategy shall comply with the XCALL [RSP-0001242] and SVT [RSP-0001945] specifications (REQ-0495487 B) | RTBM-54684 | Back-Up Battery | Quality | Primary | No | [5 empty] | Depends on other testcases
RTBM-46836 | StagePass | SYS 5.2 | RTBM-46836 - EQ/IC 01: RESISTANCE TO THE PULSES 1 AND 2A | RTBM-54685 | B21 7110 - ELECTRICAL RESISTANCE | Quality | Medium | No
RTBM-46836 | StagePass | SYS 5.2 | RTBM-46836 - EQ/IC 01: RESISTANCE TO THE PULSES 1 AND 2A | RTBM-54686 | B21 7110 - ELECTRICAL RESISTANCE | Quality | Medium | No
RTBM-44100 | Pass | SYS 5.1 | RTBM-44100 - The BuB shall be recharged only when the engine is running (in parc mode or not in parc mode) (REQ-0495475 A) | RTBM-54687 | BuB charging | Quality | Primary | Yes |  | Yes | [5 empty] | Yes
RTBM-57141 | Pass | SYS 5.1 | RTBM-57141 - The TCU shall be able to detect if the speakers are disconnected [Monitoring strategy to be defined] (REQ-0495473 B) | RTBM-54688 | DTC - Loudspeaker | Diagnostic | Primary | Yes |  | Yes | [5 empty] | Yes
RTBM-58299 | Reviewed | SYS 5.2 | RTBM-58299 - The TCU shall fill the conformity matrix 00839_13_05694 (REQ-0495472 B) | RTBM-54689 | Project Documentation | #N/A | Medium | No
RTBM-57145 | Reviewed | SYS 5.1 | RTBM-57145 - The supplier shall provide for each actuator and parameter test defined in the DIAG Messaging (which will be defined later), a method for each diag parameter (REQ-0495470 A) | RTBM-54690 | Project Documentation | #N/A | Medium | No
RTBM-46834 | StagePass | SYS 5.2 | RTBM-46834 - EQ/TE 05: RESISTANCE TO GROUND AND TO THE POSITIVE SUPPLY VOLTAGE SHORT CIRCUIT | RTBM-54691 | B21 7110 - ELECTRICAL RESISTANCE | Quality | Medium | No
RTBM-57154 | Pass | SYS 5.1 | RTBM-57154 - The TCU shall be able to read the ACALL push state. (REQ-0495447 B) | RTBM-54692 | DTC - Acall | Diagnostic | Primary | Yes |  | Yes | [5 empty] | Yes
RTBM-57155 | Pass | SYS 5.1 | RTBM-57155 - The TCU shall be able to read the ECALL push state. (REQ-0495445 B) | RTBM-54694 | DTC - Ecall | Diagnostic | Primary | Yes |  | Yes | [5 empty] | Yes
RTBM-57156 | Pass | SYS 5.1 | RTBM-57156 - In service watcher mode, the TCU shall consume less than or equal to 1 Ah over one month for a power supply voltage of 13V at +37°C. (REQ-0495433 B) | RTBM-54695 | Lifecycle status informations | Electrical Engineering | Medium | No
RTBM-46851 | StagePass | SYS 5.2 | RTBM-46851 - EQ/IR 02: IMMUNITY TO LOW FREQUENCY MAGNETIC FIELD | RTBM-54696 | B21 7110 - EMC IMMUNITY | Quality | Medium | No
RTBM-57159 | Reviewed | SYS 5.1 | RTBM-57159 - The TCU shall prevent the safety hazardous events such described in the Safety specification [02016_18_01804]. (REQ-0495428 C) | RTBM-54697 | Out of scope | #N/A | Medium | No
RTBM-46834 | StagePass | SYS 5.2 | RTBM-46834 - EQ/TE 05: RESISTANCE TO GROUND AND TO THE POSITIVE SUPPLY VOLTAGE SHORT CIRCUIT | RTBM-54698 | B21 7110 - ELECTRICAL RESISTANCE | Quality | Medium | No
RTBM-44333 | On-going | SYS 5.1 | RTBM-44333 - The TCU WiFi antenna shall provide a minimum of 100Mbps link-rate in hotspot-mode when connected to a standard 802.11x client device at a distance of 20m (modem performances are those defined in IEEE802.11(2017)) (REQ-0495410 C) | RTBM-54699 | Out of scope | #N/A | Medium | No
RTBM-49671 | StagePass | SYS 5.1 | RTBM-49671 - Hotspot mode_Maximum throughput with WiFi 2.4G mode | RTBM-54699 | Out of scope | #N/A | Low | No
RTBM-49672 | StagePass | SYS 5.1 | RTBM-49672 - Hotspot mode_Maximum throughput with WiFi 5G mode | RTBM-54699 | Out of scope | #N/A | Low | No
RTBM-44327 | Reviewed | SYS 5.1 | RTBM-44327 - The TCU WiFi solution shall be RF-compliant in all PSA Group target markets (REQ-0495404 B) | RTBM-54701 | Not testable - Notice or guideline | #N/A | Medium | No
RTBM-44096 | StagePass | SYS 5.1 | RTBM-44096 - The transition from a +PERM power supply to the BuB power supply shall not interrupt an emergency or a breakdown call process (REQ-0495400 A) | RTBM-54702 | Backup Battery Handle | Quality | Primary | No | [5 empty] | xCall voice
RTBM-51841 | StagePass | SYS 5.1 | RTBM-51841 - GNSS (GPS) | RTBM-54703 | GNSS Antenna | Positioning | Primary | Yes | Yes |  |  |  |  | GNSS Info
RTBM-57466 | StagePass | SYS 5.1 | RTBM-57466 - The GNSS system shall operate in L1 band [1560; 1606] MHz (REQ-0495391 B) | RTBM-54703 | GNSS Antenna | Positioning | Primary | Yes | Yes |  |  |  |  | GNSS Info |  | Yes
RTBM-57465 | Pass | SYS 5.1 | RTBM-57465 - The TCU shall be able to detect if the microphone is disconnected (REQ-0495390 B) | RTBM-54704 | DTC - Microphone | Diagnostic | Primary | Yes |  | Yes | [5 empty] | Yes
RTBM-51832 | StagePass | SYS 5.1 | RTBM-51832 - Audio (Microphone, Speaker) | RTBM-54705 | Audio microphone/louderspeaker input/out | Xcall | Primary | No | [5 empty] | External microphone | Yes
RTBM-52468 | StagePass | SYS 5.1 | RTBM-52468 - The TCU shall be able to receive input from an external microphone for an audio test (REQ-0495389 B) | RTBM-54705 | Audio microphone/louderspeaker input/out | Xcall | Primary | No | [5 empty] | External microphone | Yes
RTBM-57464 | StagePass | SYS 5.1 | RTBM-57464 - The sub-service « Niveau de charge de l'accumulateur de secours » of the RDBLIDI service (see []), shall allow to make a measure of the power left in the backup battery. (REQ-0495386 B) | RTBM-54706 | Backup Battery placeable | Quality | Primary | Yes |  |  |  |  | Yes
RTBM-46833 | StagePass | SYS 5.2 | RTBM-46833 - EQ/TE 04: RESISTANCE TO UNUSUAL POWER SUPPLY VOLTAGES | RTBM-54707 | B21 7110 - ELECTRICAL RESISTANCE | Quality | Medium | No
RTBM-51832 | StagePass | SYS 5.1 | RTBM-51832 - Audio (Microphone, Speaker) | RTBM-54708 | Audio microphone/louderspeaker input/out | Xcall | Primary | No | [5 empty] | External loudspeaker | Yes
RTBM-52469 | StagePass | SYS 5.1 | RTBM-52469 - The TCU shall be able to generate a sound for an audio test in external loudspeaker (REQ-0495371 B) | RTBM-54708 | Audio microphone/louderspeaker input/out | Xcall | Primary | No | [5 empty] | External loudspeaker | Yes
RTBM-43928 | StagePass | SYS 5.1 | RTBM-43928 - The TCU shall support WiFi “hotspot” mode (REQ-0495369 B) | RTBM-54709 | WiFi high level requirement | Connectivity | Low | No
RTBM-49525 | StagePass | SYS 5.1 | RTBM-49525 - Hotspot mode_Multi-client with WiFi mode_Idle | RTBM-54709 | WiFi high level requirement | Connectivity | Low | No
RTBM-49654 | StagePass | SYS 5.1 | RTBM-49654 - Hotspot mode_Multi-client with WiFi mode_Connect/disconnect | RTBM-54709 | WiFi high level requirement | Connectivity | Low | No
RTBM-49656 | StagePass | SYS 5.1 | RTBM-49656 - Hotspot mode_Multi-client with WiFi mode_Traffic(Youtube) | RTBM-54709 | WiFi high level requirement | Connectivity | Low | No
RTBM-49674 | StagePass | SYS 5.1 | RTBM-49674 - Hotspot mode_Multi-client with WiFi mode_Traffic(Speedtest) | RTBM-54709 | WiFi high level requirement | Connectivity | Low | No
RTBM-51290 | StagePass | SYS 5.1 | RTBM-51290 - Telco-LTE band connection test | RTBM-54709 | WiFi high level requirement | Connectivity | Primary | Yes | Yes |  |  |  |  | WiFi mode | Yes
RTBM-51834 | StagePass | SYS 5.1 | RTBM-51834 - WiFi (2.4G, 5G) (REQ-0495369 B) | RTBM-54709 | WiFi high level requirement | Connectivity | Primary | Yes | Yes |  |  |  |  | WiFi mode | Yes
RTBM-57462 | Pass | SYS 5.1 | RTBM-57462 - The direct AIRBAG link (WIRE_AIRBAG) shall electronically comply with the definition of the interface IF09 (96 647 803 99) and SIF03 (DMFV_ASEE06_3337) (REQ-0495363 A) | RTBM-54710 | Product compatible to customer specification | Connectivity | Medium | No
RTBM-44469 | StagePass | SYS 5.1 | RTBM-44469 - The GNSS solution shall support the A-GPS (REQ-0495361 A) | RTBM-54711 | Supported GNSS positioning system | Positioning | Primary | Yes | Yes |  |  |  |  | GNSS Info |  | Yes
RTBM-44095 | Pass | SYS 5.1 | RTBM-44095 - The TCU BuB shall be used only in case of loss of the +PERM. In this case, the emergency and the breakdown calls shall be executed using the BuB (REQ-0495357 B) | RTBM-54712 | Backup Battery Handle | Quality | Primary | No | [5 empty] | xCall voice
RTBM-51866 | Pass | SYS 5.1 | RTBM-51866 - BuB | RTBM-54712 | Backup Battery Handle | Quality | Primary | No | [5 empty] | xCall voice
RTBM-46826 | Pass | SYS 5.2 | RTBM-46826 - EQ/TE 01: RESISTANCE TO USUAL POWER SUPPLY VOLTAGES | RTBM-54713 | B21 7110 | Quality | Medium | No
RTBM-46850 | StagePass | SYS 5.2 | RTBM-46850 - EQ/IR 01: IMMUNITY TO RADIATED ELECTRIC FIELD (SEMI-ANECHOIC OR ANECHOIC CHAMBER) | RTBM-54714 | B21 7110 - EMC IMMUNITY | Quality | Medium | No
RTBM-57460 | StagePass | SYS 5.1 | RTBM-57460 - The driving of wired digital outputs shall be performed by the sub-service DIGITAL_OUTPUT_DRIVING (REQ-0495343 C) | RTBM-54715 | LED Outputs | Xcall | Primary | No | [5 empty] | LED display | Yes
RTBM-46833 | StagePass | SYS 5.2 | RTBM-46833 - EQ/TE 04: RESISTANCE TO UNUSUAL POWER SUPPLY VOLTAGES | RTBM-54716 | B21 7110 - ELECTRICAL RESISTANCE | Quality | Medium | No
RTBM-57459 | Pass | SYS 5.1 | RTBM-57459 - After 7 years of operation, TCU shall not exceed a maximal average consumption of 10mAh in inactive mode (REQ-0495340 B) | RTBM-54717 | Stability | Xcall | Medium | No
RTBM-46826 | Pass | SYS 5.2 | RTBM-46826 - EQ/TE 01: RESISTANCE TO USUAL POWER SUPPLY VOLTAGES | RTBM-54718 | B21 7110 | Quality | Medium | No
RTBM-57457 | StagePass | SYS 5.1 | RTBM-57457 - The TCU shall be connected to the In-Vehicle Infotainment system via Ethernet (REQ-0495334 B) | RTBM-54720 | Not testable - Notice or guideline | #N/A | Low | No
RTBM-46831 | StagePass | SYS 5.2 | RTBM-46831 - EQ/TE 03: RE-INITIALIZATION TEST | RTBM-54721 | B21 7110 - ELECTRICAL RESISTANCE | Quality | Medium | No
RTBM-44220 | Pass | SYS 5.1 | RTBM-44220 - The TCU shall support Ethernet, as defined by IEEE 802.3-2008 standard (REQ-0495314 B) | RTBM-54722 | Product Regulation and Certification | Connectivity | Medium | No
RTBM-44322 | StagePass | SYS 5.1 | RTBM-44322 - The TCU shall support WiFi MIMO (REQ-0495310 B) | RTBM-54723 | WiFi high level requirement | Connectivity | Low | No
RTBM-44466 | Pass | SYS 5.1 | RTBM-44466 - Tree-Funtion-GNSS+DR (GNSS + Dead Reckoning)-Performance-GNSS Module (REQ-0495308 A) | RTBM-54724 | Supported GNSS positioning system | Positioning | Primary | Yes | Yes |  |  |  |  | GNSS Info
RTBM-44320 | StagePass | SYS 5.1 | RTBM-44320 - The TCU shall support dual-band WiFi (REQ-0495295 B) | RTBM-54725 | WiFi high level requirement | Connectivity | Primary | Yes | Yes |  |  |  |  | WiFi mode | Yes
RTBM-46849 | Pass | SYS 5.2 | RTBM-46849 - EQ/IR 06: IMMUNITY TO RADIATED ELECTRIC FIELD IN REVERBERATION CHAMBER | RTBM-54726 | B21 7110 - EMC IMMUNITY | Quality | Medium | No
RTBM-46850 | StagePass | SYS 5.2 | RTBM-46850 - EQ/IR 01: IMMUNITY TO RADIATED ELECTRIC FIELD (SEMI-ANECHOIC OR ANECHOIC CHAMBER) | RTBM-54726 | B21 7110 - EMC IMMUNITY | Quality | Medium | No
RTBM-44319 | StagePass | SYS 5.1 | RTBM-44319 - The TCU WiFi modem shall be compatible with: 802.11ac (REQ-0495291 B) | RTBM-54727 | Product Regulation and Certification | Connectivity | Primary | No | [5 empty] | WiFi mode |  | Yes
RTBM-57451 | Pass | SYS 5.1 | RTBM-57451 - In case of mechanical deformation, the TCU shall not lead to a SSC (REQ-0495289 B) | RTBM-54728 | Product Quality | Quality | Low | No
RTBM-52450 | StagePass | SYS 5.2 | RTBM-52450 - The TCU shall respect the PSA durability requirements document [02013_19_00137] (REQ-0495288 B) | RTBM-54729 | Resistance to Environment | Miscellaneous | Medium | No
RTBM-52451 | Pass | SYS 5.1 | RTBM-52451 - During the serial life of the system/component, these targets shall be used for Quality coordination and the launch of corrective actions if needed (REQ-0495279 A) | RTBM-54730 | Function Safety | Miscellaneous | Low | No
RTBM-46830 | StagePass | SYS 5.2 | RTBM-46830 - EQ/TE 02: RESISTANCE TO SLOW DECREASE AND INCREASE OF SUPPLY VOLTAGE | RTBM-54731 | B21 7110 - ELECTRICAL RESISTANCE | Quality | Medium | No
RTBM-44318 | StagePass | SYS 5.1 | RTBM-44318 - The TCU WiFi modem shall be compatible with: 802.11n (REQ-0495273 B) | RTBM-54732 | Product Regulation and Certification | Connectivity | Primary | No | [5 empty] | WiFi mode
RTBM-57450 | Pass | SYS 5.1 | RTBM-57450 - The maximum estimated incidence rate allowable, for all responsibility, expressed in IPMP (Incident Per Million Parts), according to the use of the system/component is specified in the table below, shall be respected (REQ-0495271 A) | RTBM-54733 | Stability | Xcall | Medium | No
RTBM-44317 | StagePass | SYS 5.1 | RTBM-44317 - The TCU WiFi modem shall be compatible with: 802.11g (REQ-0495268 B) | RTBM-54734 | Product Regulation and Certification | Connectivity | Primary | Yes | Yes |  |  |  |  | WiFi mode
RTBM-57446 | Fail | SYS 5.1 | RTBM-57446 - In inactive mode the TCU shall consume less than 125µA (@13V/25°C) (REQ-0495267 B) | RTBM-54735 | Lifecycle status informations | Electrical Engineering | Primary | No
RTBM-44465 | Pass | SYS 5.1 | RTBM-44465 - Tree-Funtion-GNSS+DR (GNSS + Dead Reckoning)-Performance-GNSS Module (REQ-0495266 A) | RTBM-54737 | Supported GNSS positioning system | Positioning | Primary | Yes | Yes |  |  |  |  | GNSS Info
RTBM-57443 | Fail | SYS 5.1 | RTBM-57443 - Electrical consumption of the TCU shall be less than or equal to the value such as defined in the LIFECYCLE document [RSP-0002604] (REQ-0495265 B) | RTBM-54738 | Lifecycle status informations | Electrical Engineering | Primary | No | [7 empty] | Yes
RTBM-52455 | On-going | SYS 5.1 | RTBM-52455 - In case of failure, the TCU shall not create or drive an overcurrent that can cause a loss of the wire's isolation (REQ-0495264 B) | RTBM-54739 | Function Safety | Miscellaneous | Low | No
RTBM-46889 | Pass | SYS 5.2 | RTBM-46889 - CL 43 : ENDURANCE TO GLITCHS (VOLT CONTROL VOLTAGE PULSE) | RTBM-54740 | B21 7130 | Quality | Medium | No
RTBM-44316 | StagePass | SYS 5.1 | RTBM-44316 - The TCU WiFi modem shall be compatible with: 802.11b (REQ-0495248 B) | RTBM-54741 | Product Regulation and Certification | Connectivity | Primary | No
RTBM-44315 | StagePass | SYS 5.1 | RTBM-44315 - The TCU WiFi modem shall be compatible with: 802.11a (REQ-0495243 B) | RTBM-54742 | Product Regulation and Certification | Connectivity | Primary | Yes | Yes |  |  |  |  | WiFi mode
RTBM-46886 | StagePass | SYS 5.2 | RTBM-46886 - CL 32a : RESISTANCE TO PHENOMENA OF ELECTRO-MIGRATION /WHISKERS/MOISTURE ABSORPTION PHENOMENA/CONTAMINATION OF THE PRINTED CIRCUIT BOARDS (RESISTANCE TO ELECTRO-MIGRATION) | RTBM-54743 | Stability | Xcall | Medium | No
RTBM-46887 | StagePass | SYS 5.2 | RTBM-46887 - CL 32b : RESISTANCE TO PHENOMENA OF ELECTRO-MIGRATION /WHISKERS/MOISTURE ABSORPTION PHENOMENA/CONTAMINATION OF THE PRINTED CIRCUIT BOARDS (RESISTANCE TO WHISKERS) | RTBM-54743 | Stability | Xcall | Medium | No
RTBM-46888 | StagePass | SYS 5.2 | RTBM-46888 - CL 32d : RESISTANCE TO PHENOMENA OF ELECTRO-MIGRATION /WHISKERS/MOISTURE ABSORPTION PHENOMENA/CONTAMINATION OF THE PRINTED CIRCUIT BOARDS (CONTAMINATION OF PRINTED CIRCUIT BOARDS) | RTBM-54743 | Stability | Xcall | Medium | No
RTBM-46898 | StagePass | SYS 5.2 | RTBM-46898 - M5.5a : DETERMINATION OF THE RESONANT FREQUENCIES | RTBM-54744 | Resistance to Vibrations | Miscellaneous | Medium | No
RTBM-46829 | StagePass | SYS 5.2 | RTBM-46829 - EQ/TE 07: RESISTANCE TO EXCEPTIONAL SUPPLY VOLTAGE | RTBM-54745 | B21 7110 - ELECTRICAL RESISTANCE | Quality | Medium | No
RTBM-46847 | StagePass | SYS 5.2 | RTBM-46847 - EQ/IC 08: IMMUNITY TO CURRENT INJECTION (BCI) | RTBM-54746 | B21 7110 - EMC IMMUNITY | Quality | Medium | No
RTBM-44464 | Pass | SYS 5.1 | RTBM-44464 - Tree-Funtion-GNSS+DR (GNSS + Dead Reckoning)-Performance-GNSS Module (REQ-0495226 A) | RTBM-54747 | Supported GNSS positioning system | Positioning | Primary | No
RTBM-58297 | Reviewed | SYS 5.2 | RTBM-58297 - CL16: HIGH PRESSURE WASH | RTBM-54748 | Out of scope | #N/A | Medium | No
RTBM-57442 | Pass | SYS 5.1 | RTBM-57442 - If the voltage measured on "ENTREE+" or on "ENTREE_MASSE" does not allow to determine if the input is "Active" or "Inactive", then the TCU shall work as follows (REQ-0495224 B) | RTBM-54749 | Lifecycle status informations | Electrical Engineering | Medium | No
RTBM-46878 | StagePass | SYS 5.2 | RTBM-46878 - CL 13a : PROTECTION PROVIDED BY ENVELOPES (IP) (PROTECTION OF ENVELOPES AGAINST SOLID BODIES AND ACCESS TO DANGEROUS PARTS) | RTBM-54750 | Product Regulation and Certification | Connectivity | Medium | No
RTBM-46880 | StagePass | SYS 5.2 | RTBM-46880 - CL 13b : PROTECTION PROVIDED BY ENVELOPES (IP) (PROTECTION OF ENVELOPES AGAINST PENETRATION OF LIQUIDS) | RTBM-54750 | Product Regulation and Certification | Connectivity | Medium | No
RTBM-46898 | StagePass | SYS 5.2 | RTBM-46898 - M5.5a : DETERMINATION OF THE RESONANT FREQUENCIES | RTBM-54751 | Resistance to Vibrations | Miscellaneous | Medium | No
RTBM-46899 | StagePass | SYS 5.2 | RTBM-46899 - M5.5b : VIBRATION ENDURANCE -SPRUNG MASS | RTBM-54751 | Resistance to Vibrations | Miscellaneous | Medium | No
RTBM-46897 | StagePass | SYS 5.2 | RTBM-46897 - M3.3 : FREE FALL | RTBM-54752 | Resistance to Impacts | LifeCycle | Medium | No
RTBM-58301 | Reviewed | SYS 5.2 | RTBM-58301 - M3.2 : Pendulum Shock | RTBM-54754 | Out of scope | #N/A | Medium | No
RTBM-46875 | StagePass | SYS 5.2 | RTBM-46875 - CL 12f1 : ENDURANCE IN HUMID AND POLLUTED ATMOSPHERE (CYCLIC HUMID HEAT) | RTBM-54755 | Resistance to Environment | Miscellaneous | Medium | No
RTBM-46877 | StagePass | SYS 5.2 | RTBM-46877 - CL 12f2 : ENDURANCE IN HUMID AND POLLUTED ATMOSPHERE (CYCLIC SALT SPRAY) | RTBM-54755 | Resistance to Environment | Miscellaneous | Medium | No
RTBM-46895 | StagePass | SYS 5.2 | RTBM-46895 - M3.1 : FALLING WEIGHT | RTBM-54756 | Resistance to Impacts | LifeCycle | Medium | No
RTBM-46874 | StagePass | SYS 5.2 | RTBM-46874 - CL 12e : ENDURANCE IN HUMID AND POLLUTED ATMOSPHERE (RESISTANCE TO STEAM CONDENSATION) | RTBM-54757 | Resistance to Environment | Miscellaneous | Medium | No
RTBM-57440 | Pass | SYS 5.1 | RTBM-57440 - The supplier shall provide technical solution which enables the device to wakeup/resume to nominal state in under [To be discussed] seconds (REQ-0495198 A) | RTBM-54758 | Lifecycle status informations | Electrical Engineering | Primary | No | [7 empty] | Yes
RTBM-46827 | StagePass | SYS 5.2 | RTBM-46827 - EQ/TE 08: RESISTANCE TO THE VARIATIONS OF SUPPLY VOLTAGE IN THE USUAL “VOLT CONTROL” RANGE | RTBM-54759 | B21 7110 - ELECTRICAL RESISTANCE | Quality | Medium | No
RTBM-58302 | StagePass | SYS 5.2 | RTBM-58302 - The test group defined below concerning Electrical and EMC requirement shall be respected. (REQ-0495192 A) | RTBM-54760 | B21 7110 | Quality | Medium | No
RTBM-58303 | On-going | SYS 5.2 | RTBM-58303 - CL12c2 : CLIMATIC AGEING | RTBM-54761 | Out of scope | #N/A | Medium | No
RTBM-58304 | StagePass | SYS 5.2 | RTBM-58304 - CL12c1 : THERMAL SHOCKS WITH THE FROZEN SALINE SOLUTION | RTBM-54762 | B21 7130 | Quality | Medium | No
RTBM-46873 | StagePass | SYS 5.2 | RTBM-46873 - CL 12a : ENDURANCE IN HUMID AND POLLUTED ATMOSPHERE (RESISTANCE TO HUMIDITY AND TO CORROSION FOR EQUIPMENT LOCATED IN THE PASSENGER COMPARTMENT OR LUGGAGE COMPARTMENT AND PROTECTED FROM WATER AND MIST SPRAY) | RTBM-54766 | Resistance to Environment | Miscellaneous | Medium | No
RTBM-46868 | StagePass | SYS 5.2 | RTBM-46868 - CL 08a : ENDURANCE TO THERMAL CYCLES | RTBM-54767 | B21 7130 | Quality | Medium | No
RTBM-46869 | StagePass | SYS 5.2 | RTBM-46869 - CL 08b : ENDURANCE TO THERMAL CYCLES (up to limits) | RTBM-54767 | B21 7130 | Quality | Medium | No
RTBM-46845 | StagePass | SYS 5.2 | RTBM-46845 - EQ/IC 07: IMMUNITY TO THE TRANSIENTS ON THE SIGNAL LINES | RTBM-54769 | B21 7110 - EMC IMMUNITY | Quality | Medium | No
RTBM-46826 | Pass | SYS 5.2 | RTBM-46826 - EQ/TE 01: RESISTANCE TO USUAL POWER SUPPLY VOLTAGES | RTBM-54772 | B21 7110 - ELECTRICAL RESISTANCE | Quality | Medium | No
RTBM-46868 | StagePass | SYS 5.2 | RTBM-46868 - CL 08a : ENDURANCE TO THERMAL CYCLES | RTBM-54773 | B21 7130 | Quality | Medium | No
RTBM-46869 | StagePass | SYS 5.2 | RTBM-46869 - CL 08b : ENDURANCE TO THERMAL CYCLES (up to limits) | RTBM-54773 | B21 7130 | Quality | Medium | No
RTBM-46866 | StagePass | SYS 5.2 | RTBM-46866 - CL 07a : RESISTANCE TO THERMAL SHOCK (AIR/AIR) | RTBM-54774 | B21 7130 | Quality | Medium | No
RTBM-46867 | StagePass | SYS 5.2 | RTBM-46867 - CL 07b : RESISTANCE TO THERMAL SHOCK (AIR/AIR, upto limits) | RTBM-54774 | B21 7130 | Quality | Medium | No
RTBM-43945 | Pass | SYS 5.1 | RTBM-43945 - RFQ_GNSS+DR_Control/command on GNSS (multi constellations processing: GPS+GLONASS, Galileo) (REQ-0495134) | RTBM-54776 | Supported GNSS positioning system | Positioning | Primary | No
RTBM-58309 | StagePass | SYS 5.2 | RTBM-58309 - Unexpected events which may occur during immunity testing are classified in customer impact levels. (REQ-0495129 A) | RTBM-54779 | B21 7110 | Quality | Medium | No
RTBM-44415 | Pass | SYS 5.1 | RTBM-44415 - Tree-Funtion-Telco Cellular network 2G/3G/4G/5G (REQ-0495122 B) | RTBM-54780 | Manage the power consumption of the main vehicle battery | Electrical Engineering | Medium | No
RTBM-57437 | Pass | SYS 5.1 | RTBM-57437 - The supplier shall ensure a maximum degradation by 24 hours of the internal RTC in the TCU (REQ-0495118 C) | RTBM-54781 | RTC accuracy measurement | Quality | Medium | No
RTBM-57438 | Reviewed | SYS 5.1 | RTBM-57438 - All components shall have automotive qualification (REQ-0495117 A) | RTBM-54782 | Project Documentation | #N/A | Medium | No
RTBM-57439 | Fail | SYS 5.1 | RTBM-57439 - The Radio component shall be compliant with the DAB following antenna performances (REQ-0475174 B) | RTBM-54786 | Mesure DAB EE performances criterion | Electrical Engineering | Medium | No
RTBM-57306 | Pass | SYS 5.1 | RTBM-57306 - The Radio component shall be compliant with the following performance (REQ-0475173 B) | RTBM-54787 | Mesure AM EE performances criterion | Electrical Engineering | Medium | No
RTBM-57421 | Fail | SYS 5.1 | RTBM-57421 - The Radio component shall be compliant with the following FM antennas performances (REQ-0475172 A) | RTBM-54788 | Mesure FM EE performances criterion | Electrical Engineering | Medium | No
RTBM-57422 | On-going | SYS 5.1 | RTBM-57422 - The PART shall respect positioning feature and its performance criteria and test procedure, described by the Russian regulation (REQ-0416099 C) | RTBM-54789 | Out of scope | #N/A | Medium | No
RTBM-57424 | Pass | SYS 5.1 | RTBM-57424 - The navigation function shall respect the following performance criteria : (GNSS_LOCALIZATION) (REQ-0416076 B) | RTBM-54790 | Support eCall positioning specifications | Xcall | Medium | No
RTBM-57425 | Pass | SYS 5.1 | RTBM-57425 - The navigation function shall respect the following performance criteria (REQ-0416072 B) | RTBM-54791 | Respect positioning feature, performance and procedure | Positioning | Medium | No
RTBM-57428 | Pass | SYS 5.1 | RTBM-57428 - In WiFi Client mode, the BSRF, mounted on a roof simulation, shall respect the EIRP 1 of 2.4GHz 20dBm 5 GHz 14dBm. (REQ-0414024 B) | RTBM-54792 | Mesure Connectivity RF performances criterion | Connectivity | Medium | No
RTBM-57429 | Pass | SYS 5.1 | RTBM-57429 - On the whole system (direct link, mux link and system), the failure rate of non-operation in the solicitation is less than 0.001 (REQ-0315013 A) | RTBM-54793 | Stability | Xcall | Primary | Yes | Yes |  |  |  |  | xCall
RTBM-57430 | Pass | SYS 5.1 | RTBM-57430 - On the wired link between the Airbag ECU and the IVS, the probability to have a nuisance tripping is less than 0.0000001 /hour of operation. (REQ-0314995 A) | RTBM-54794 | Stability | Xcall | Medium | No
RTBM-56584 | Pass | SYS 5.1 | RTBM-56584 - for eCall (GSM 850/900/1850/1900), the IVS shall offer a sensitivity level below -99 dBm TIS (Total Isotropic Sensitivity). (REQ-0314819 C) | RTBM-54799 | eCall TRP_TIS requirements | Xcall | Medium | No
RTBM-57416 | Pass | SYS 5.1 | RTBM-57416 - Radio Component shall transmit decoded analog audio stream over Ethernet Bridgle link in less than 250ms. (REQ-0074287 G) | RTBM-54801 | Transmit decoded analog audio stream over Ethernet Bridgle | Xcall | Primary | Yes | Yes |  |  |  |  | Audio log |  | Yes
RTBM-58310 | StagePass | SYS 5.2 | RTBM-58310 - The ECU communication must comply with the requirements of the B21 7110 standard (REQ-0048340 A) | RTBM-54808 | B21 7110 | Quality | Medium | No
RTBM-58310 | StagePass | SYS 5.2 | RTBM-58310 - The ECU communication must comply with the requirements of the B21 7110 standard (REQ-0048340 A) | RTBM-54812 | B21 7110 | Quality | Medium | No
RTBM-52464 | Reviewed | SYS 5.1 | RTBM-52464 - ECUs which applicative part must be operational under a perturbation (REQ-0040232 A) | RTBM-54813 | Not testable - Notice or guideline | #N/A | Medium | No
RTBM-57420 | Reviewed | SYS 5.1 | RTBM-57420 - The requirements of this document or a mentioned document must be met in the temperature and the voltage interval defined in the technical specification of the equipment. (REQ-0040229 A) | RTBM-54814 | Not testable - Notice or guideline | #N/A | Medium | No
RTBM-56441 | Pass | SYS 5.1 | RTBM-56441 - The transmit bit rate must be programmable with the values 250 kbits/s and 500 kbits/s during the making.(GEN-RESEAU- ST- CPCANHS.0031) | RTBM-54816 | CAN bit rate configuration | Networks & Protocols | Medium | No
RTBM-56263 | Pass | SYS 5.1 | RTBM-56263 - Microcontrollers shall be configured to disable any communication interfaces not used in the design.(GEN-CSTS-ST-HW_SW-0005) | RTBM-54818 | Cybersecurity - Access Protection | CyberSecurity | Low | No
RTBM-44546 | Reviewed | SYS 5.1 | RTBM-44546 - Impossible to start emergency call automatically in case of crash or manually (Gen-BSRFv2’-CDC-SDF-15(0)) | RTBM-54821 | Function Safety | Miscellaneous | Low | No
RTBM-44545 | Reviewed | SYS 5.1 | RTBM-44545 - Lack/loss of manual or automatic emergency call after a crash (Gen-BSRFv2’-CDC-SDF-14(0)) | RTBM-54822 | Function Safety | Miscellaneous | Low | No
RTBM-44536 | Reviewed | SYS 5.1 | RTBM-44536 - Untimely or erroneous request of telediag (Gen-BSRFv2’-CDC-SDF-05(0)) | RTBM-54856 | Function Safety | Miscellaneous | Low | No
RTBM-44535 | Reviewed | SYS 5.1 | RTBM-44535 - Untimely or erroneous send of emergency call message (MSD, SMS, etc.) (Gen-BSRFv2’-CDC-SDF-04(0)) | RTBM-54857 | Function Safety | Miscellaneous | Low | No
RTBM-44534 | Reviewed | SYS 5.1 | RTBM-44534 - Erroneous Vehicle energy type sent to the call center (Gen-BSRFv2’-CDC-SDF-03(0)) | RTBM-54858 | Function Safety | Miscellaneous | Low | No
RTBM-44533 | Reviewed | SYS 5.1 | RTBM-44533 - Erroneous or inaccurate localization of the vehicle sent to the call center (Gen-BSRFv2’-CDC-SDF-02(0)) | RTBM-54859 | Function Safety | Miscellaneous | Low | No
RTBM-44548 | Reviewed | SYS 5.1 | RTBM-44548 - The component shall prevent the following safety hazardous events:Failure mode: serious short-circuit (SSC), severe thermal event (ECA), aggravated short-circuit (CCA), smoke and fire (Gen- BSRFv2’-CDC-SDF-17(0)) | RTBM-54861 | Function Safety | Miscellaneous | Low | No
RTBM-44547 | Reviewed | SYS 5.1 | RTBM-44547 - CAN network perturbation (overload, short-circuit...) generating by the component (Gen- BSRFv2’-CDC-SDF-16(0)) | RTBM-54862 | Function Safety | Miscellaneous | Low | No
RTBM-56576 | Pass | SYS 5.1 | RTBM-56576 - The duration of a dominant bit (REQ-0040872) | RTBM-54865 | CAN bit rate configuration | Networks & Protocols | Medium | No
RTBM-55615 | Pass | SYS 5.1 | RTBM-55615 - The transmit bit rate is equal to 500 kbits/s (GEN-RESEAU-ST-CPCANHS.0033) | RTBM-54875 | CAN bit rate configuration | Networks & Protocols | Medium | No
RTBM-55565 | Pass | SYS 5.1 | RTBM-55565 - The GNSS sensitivity acquisition system shall be ≤ -148 dBm (REQ-0712395 A) | RTBM-54878 | GNSS sensitivity requirement | Positioning | Medium | No
RTBM-55566 | Fail | SYS 5.1 | RTBM-55566 - The GNSS sensitivity tracking system shall be ≤ -164 dBm (REQ-0712394 A) | RTBM-54879 | GNSS sensitivity requirement | Positioning | Medium | No
RTBM-55630 | StagePass | SYS 5.1 | RTBM-55630 - The TCU shall cover the needed FLASH memory on NAD side for the generated Big Data blocks during one hour of GSM network disconnection (REQ-0712242 A) | RTBM-54880 | RAMS | LifeCycle | Primary | Yes | Yes |  |  |  |  | Memory Info
RTBM-55598 | StagePass | SYS 5.1 | RTBM-55598 - The antenna system shall operate in DAB III-band (174 - 240 MHz) (REQ-0664669 A) | RTBM-54881 | Radio Antenna | Broadcast | Primary | Yes | Yes |  |  |  |  | Tuner Band | Yes
RTBM-55599 | Pass | SYS 5.1 | RTBM-55599 - The wired inputs/outputs of the TCU shall respect the IF08 document [02016_16_05352] (REQ-0663817 A) | RTBM-54882 | Product compatible to customer specification | Connectivity | Medium | No
RTBM-57345 | Pass | SYS 5.1 | RTBM-57345 - The backup battery shall have a minimum lifetime of 12 years at nominal temperature (REQ-0663814 A) | RTBM-54883 | Backup Battery Lifetime | Quality | Low | No
RTBM-55849 | Fail | SYS 5.1 | RTBM-55849 - The GNSS sensitivity acquisition system shall be ≤ -150 dBm (REQ-0663453 B) | RTBM-54885 | GNSS sensitivity requirement | Positioning | Medium | No
RTBM-55925 | Fail | SYS 5.1 | RTBM-55925 - The GNSS sensitivity tracking system shall be ≤ -166 dBm (REQ-0663452 B) | RTBM-54886 | GNSS sensitivity requirement | Positioning | Medium | No
RTBM-55931 | StagePass | SYS 5.1 | RTBM-55931 - The GNSS system shall operate in B1 band [1559; 1592] MHz (REQ-0663450 A) | RTBM-54887 | GNSS Antenna | Positioning | Primary | Yes | Yes |  |  |  |  | GNSS Info
RTBM-55932 | StagePass | SYS 5.1 | RTBM-55932 - The GNSS system shall operate in G1 band [1593; 1610] MHz (REQ-0663449 A) | RTBM-54888 | GNSS Antenna | Positioning | Primary | Yes | Yes |  |  |  |  | GNSS Info
RTBM-55933 | Pass | SYS 5.1 | RTBM-55933 - The TCU shall integrate a GNSS antenna (REQ-0663447 A) | RTBM-54889 | GNSS Antenna | Positioning | Medium | No
RTBM-51290 | StagePass | SYS 5.1 | RTBM-51290 - Telco-LTE band connection test | RTBM-54890 | Cellular antenna high level requirement | Connectivity | Primary | Yes | Yes |  |  |  |  | Control CMW500
RTBM-56173 | StagePass | SYS 5.1 | RTBM-56173 - The equipment (BSRF) shall have 2 cellular antennas: LTE1 and LTE2 (REQ-0663432 A) | RTBM-54890 | Cellular antenna high level requirement | Connectivity | Primary | Yes | Yes |  |  |  |  | Control CMW500 |  | Yes
RTBM-56181 | On-going | SYS 5.1 | RTBM-56181 - The TCU shall be compliant with the following DAB performances as described in the following document [RSP-0000708 - paragraph 6.2.4]z (REQ-0663431 A) | RTBM-54891 | Mesure DAB EE performances criterion | Electrical Engineering | Medium | No
RTBM-56182 | On-going | SYS 5.1 | RTBM-56182 - The TCU shall be compliant with the following FM performances as described in the following document [RSP-0000708 - paragraph 6.2.4] (REQ-0663430 A) | RTBM-54892 | Mesure FM EE performances criterion | Electrical Engineering | Medium | No
RTBM-56199 | On-going | SYS 5.1 | RTBM-56199 - The TCU shall be compliant with the following AM performances as described in the following document [RSP-0000708 - paragraph 6.2.4] (REQ-0663427 A) | RTBM-54893 | Mesure AM EE performances criterion | Electrical Engineering | Medium | No
RTBM-56204 | Fail | SYS 5.1 | RTBM-56204 - The equipment shall be compliant with the following DAB performances (REQ-0663424 A) | RTBM-54894 | Mesure DAB EE performances criterion | Electrical Engineering | Medium | No
RTBM-56431 | Fail | SYS 5.1 | RTBM-56431 - The TCU shall be compliant with the following AM performances (REQ-0663423 A) | RTBM-54895 | Mesure AM EE performances criterion | Electrical Engineering | Medium | No
RTBM-56432 | Fail | SYS 5.1 | RTBM-56432 - The TCU shall be compliant with the following FM performances (REQ-0663422 A) | RTBM-54896 | Mesure FM EE performances criterion | Electrical Engineering | Medium | No
RTBM-56440 | StagePass | SYS 5.1 | RTBM-56440 - To ensure RX antenna diversity, the TCU shall provide interfaces in order to connect two external antennas (“Main” + “Aux”) (REQ-0662030 A) | RTBM-54897 | Cellular Antenna | Connectivity | Primary | Yes | [5 empty] | Control CMW500 |  | Yes
RTBM-56450 | Reviewed | SYS 5.1 | RTBM-56450 - Fan defect : Open circuit (CO). The TCU shall raise a DTC in case Open circuit (CO) (REQ-0658408 A) | RTBM-54898 | Out of scope | #N/A | Medium | No
RTBM-56451 | Reviewed | SYS 5.1 | RTBM-56451 - Fan defect : Short circuit (CC-). The TCU shall raise a DTC in case Short circuit (CC-) (REQ-0658407 A) | RTBM-54899 | Out of scope | #N/A | Medium | No
RTBM-56454 | Reviewed | SYS 5.1 | RTBM-56454 - Fan defect : Short circuit (CC+). The TCU shall raise a DTC in case Short circuit (CC+) (REQ-0658406 A) | RTBM-54900 | Out of scope | #N/A | Medium | No
RTBM-56457 | Reviewed | SYS 5.1 | RTBM-56457 - Blower spin defect : System internal failure. The TCU shall raise a DTC in case of system internal failure (REQ-0658405 A) | RTBM-54901 | Out of scope | #N/A | Medium | No
RTBM-56458 | Pass | SYS 5.1 | RTBM-56458 - NAD defect : NAD overheating defect. The TCU shall raise a DTC in case of NAD overheating defect (REQ-0658402 A) | RTBM-54902 | DTC - NAD | Diagnostic | Primary | Yes |  |  | Yes |  |  |  |  | Yes
RTBM-56469 | Reviewed | SYS 5.1 | RTBM-56469 - RAP defect : RAP overheating defect. The TCU shall raise a DTC in case of RAP overheating defect (REQ-0658400 A) | RTBM-54903 | DTC - NAD | Diagnostic | Primary | No | [7 empty] | Yes
RTBM-56471 | Reviewed | SYS 5.1 | RTBM-56471 - RAP defect : Internal RAP defect. The TCU shall raise a DTC in case of internal RAP defect (REQ-0658399 A) | RTBM-54904 | Out of scope | #N/A | Medium | No
RTBM-56472 | Pass | SYS 5.1 | RTBM-56472 - External loudspeaker defect : The TCU shall raise a DTC for a wire to wire Short Circuit (CC) (REQ-0658346 A) | RTBM-54905 | DTC - Loudspeaker | Diagnostic | Primary | Yes |  | Yes | [5 empty] | Yes
RTBM-56508 | Pass | SYS 5.1 | RTBM-56508 - Microphone defect : The TCU shall raise a DTC for a wire to wire Short Circuit (CC) (REQ-0658345 A) | RTBM-54906 | DTC - Microphone | Diagnostic | Primary | Yes |  | Yes | [5 empty] | Yes
RTBM-56512 | Pass | SYS 5.1 | RTBM-56512 - The TCU shall be able to raise a BUB defect : BUB overload defect (REQ-0658160 A) | RTBM-54907 | DTC - BuB | Diagnostic | Primary | Yes |  | Yes | [5 empty] | Yes
RTBM-56513 | Pass | SYS 5.1 | RTBM-56513 - The TCU shall be able to raise a BUB defect : BUB temperature sensor defect (REQ-0658159 A) | RTBM-54908 | DTC - BuB | Diagnostic | Primary | Yes |  | Yes | [5 empty] | Yes
RTBM-56515 | Pass | SYS 5.1 | RTBM-56515 - The TCU shall be able to raise a BUB defect : Rcoding line defect (REQ-0658158 A) | RTBM-54909 | DTC - BuB | Diagnostic | Primary | Yes |  | Yes | [5 empty] | Yes
RTBM-56516 | Reviewed | SYS 5.1 | RTBM-56516 - In DEEP SLEEP mode, the TCU maximum power consumption shall be 30 µA for a power supply voltage of 13V on the range [TminEF; 60°C] (REQ-0658157 A) | RTBM-54910 | Out of scope | #N/A | Medium | No
RTBM-56521 | Reviewed | SYS 5.1 | RTBM-56521 - A routine shall be implemented activating each internal cellular antenna undependently to provide a state of the antennas (REQ-0658118 A) | RTBM-54912 | Not testable - Notice or guideline | #N/A | Medium | No
RTBM-56522 | Reviewed | SYS 5.1 | RTBM-56522 - A routine shall be implemented activating each internal broadcast antenna undependently to provide a state of the antennas (REQ-0658117 A) | RTBM-54913 | Not testable - Notice or guideline | #N/A | Medium | No
RTBM-56523 | Pass | SYS 5.1 | RTBM-56523 - A routine shall be implemented to launch a BUB test of the State of Health (REQ-0658046 A) | RTBM-54914 | Back-Up Battery | Quality | Primary | Yes |  |  |  |  | Yes | BuB Info |  | Yes
RTBM-56526 | Pass | SYS 5.1 | RTBM-56526 - In case of TCU replacement, a routine shall be implemented to retrieve the BUB parameters attend in the vehicle (REQ-0658044 A) | RTBM-54915 | Backup Battery placeable | Quality | Primary | No | [5 empty] | Replace RTBM
RTBM-57406 | Reviewed | SYS 5.1 | RTBM-57406 - The product shall be compliant with the Japan market Norm : MIC Norm (REQ-0640821 A) | RTBM-54916 | Product Regulation and Certification | Connectivity | Low | No
RTBM-57407 | Reviewed | SYS 5.1 | RTBM-57407 - The product shall be compliant with the North America market Regulation : FCC Regulation (REQ-0640820 A) | RTBM-54917 | Out of scope | #N/A | Medium | No
RTBM-57410 | Reviewed | SYS 5.1 | RTBM-57410 - The product shall be compliant with the China market norms : CCC Standart, SRRC and the NAL (REQ-0640819 A) | RTBM-54918 | Out of scope | #N/A | Medium | No
RTBM-57413 | Pass | SYS 5.1 | RTBM-57413 - Radio component shall support "BROADCAST_DAB2_EXT_ANT " diagnostic parameter in read/write to manage the power supply of the external DAB2 connected antennas. (REQ-0604474 E) | RTBM-54939 | DTC - Radio | Diagnostic | Primary | Yes |  | Yes | [5 empty] | Yes
RTBM-56525 | Pass | SYS 5.1 | RTBM-56525 - A parameter measure shall be impelmented to know the value of the State of Health counter (REQ-0658045 A) | RTBM-54947 | Back-Up Battery | Quality | Primary | Yes |  |  |  |  | Yes | BuB Info
RTBM-57328 | StagePass | SYS 5.1 | RTBM-57328 - The BSRFv2 shall fullfilled the performances as per the KPI's defined at system level end-to-end (REQ-0555100 A) | RTBM-54950 | Throughput - Product Level | Quality | Primary | Yes | Yes |  |  |  |  | iPerf |  | Yes
RTBM-56504 | Pass | SYS 5.1 | RTBM-56504 - The GNSS solution shall support SBAS to improve GNSS fix accuracy. (REQ-0555095 A) | RTBM-54951 | Supported GNSS positioning system | Positioning | Primary | Yes | Yes |  |  |  |  | GNSS Info
RTBM-44167 | Pass | SYS 5.1 | RTBM-44167 - Defect No microphone connected:Open circuit (CO) (REQ-0495753 A) | RTBM-54953 | DTC - Microphone | Diagnostic | Primary | Yes |  | Yes | [5 empty] | Yes
RTBM-44443 | Pass | SYS 5.1 | RTBM-44443 - Internal telecommunication antenna 1 defect: Short circuit- (CC-) (REQ-0495789 B) | RTBM-54954 | DTC - Cellular | Diagnostic | Primary | Yes |  | Yes | [5 empty] | Yes
RTBM-46859 | StagePass | SYS 5.2 | RTBM-46859 - EQ/MC 04: MEASUREMENT OF RADIO FREQUENCY CONDUCTED NOISES ON THE WIRING | RTBM-54955 | B21 7110 - EMC EMISSION | Quality | Medium | No
RTBM-57346 | On-going | SYS 5.1 | RTBM-57346 - In case of separated module behind a window of the vehicle, this one shall be fully operational (no loss of services) in the following thermal scenario, which corresponds to a vehicle stabilization situation during hot sunny park rest (REQ-0495570 B) | RTBM-54956 | Out of scope | #N/A | Medium | No
RTBM-57348 | Pass | SYS 5.1 | RTBM-57348 - The BuB shall be recharged using +PERM without discharge the main vehicle battery in engine not running. (REQ-0495471 B) | RTBM-54957 | BuB charging | Quality | Primary | Yes |  |  |  |  | Yes
RTBM-57352 | Pass | SYS 5.1 | RTBM-57352 - All the performance of the part shall be guarantee overall the temperature range defined below (REQ-0495463 B) | RTBM-54958 | Resistance to Environment | Miscellaneous | Medium | No
RTBM-57353 | StagePass | SYS 5.1 | RTBM-57353 - The GNSS system shall operate in E1 band [1559; 1591] MHz (REQ-0495430 B) | RTBM-54959 | GNSS Antenna | Positioning | Primary | Yes | Yes |  |  |  |  | GNSS Info
RTBM-44326 | StagePass | SYS 5.1 | RTBM-44326 - The TCU shall support dual-Mac concurrent WiFi operation.WiFi “hotspot” and “station” modes at the same time (REQ-0495395) | RTBM-54961 | WiFi high level requirement | Connectivity | Low | No
RTBM-57357 | On-going | SYS 5.2 | RTBM-57357 - The TCU shall respect the PSA Mission profile and durability requirements document [02013_19_00137] (REQ-0495385 B) | RTBM-54962 | Not testable - Notice or guideline | #N/A | Medium | No
RTBM-44332 | Pass | SYS 5.1 | RTBM-44332 - The TCU WiFi antenna shall provide a minimum of 10Mbps link-rate in station-mode when connected to a standard 802.11x access point with 0dBi gain at a distance of 100m (modem performances are those defined in IEEE802.11(2017)) (REQ-0495373 B) | RTBM-54963 | Throughput - WiFi System Level | Connectivity | Primary | No
RTBM-44460 | Pass | SYS 5.1 | RTBM-44460 - Tree-Funtion-GNSS+DR (GNSS + Dead Reckoning)-Performance-GNSS Module (REQ-0495157 A) | RTBM-54965 | Supported GNSS positioning system | Positioning | Medium | No
RTBM-44427 | Pass | SYS 5.1 | RTBM-44427 - Tree-Funtion-Telco Cellular network 2G/3G/4G/5G-Cellular Communication Performance-Cellular Antennas (REQ-0495147 B) | RTBM-54966 | Cellular antenna high level requirement | Connectivity | Low | No
RTBM-57400 | Pass | SYS 5.1 | RTBM-57400 - The TCU shall be able to transmit and receive in the GSM 1800 and GSM 1900 bands using the 2G cellular technology in line with the current directives and 3GPP standards in the countries stated in document [02017_19_02377]. (REQ-0495128 D) | RTBM-54967 | Product Regulation and Certification | Connectivity | Medium | No
RTBM-57401 | Pass | SYS 5.1 | RTBM-57401 - Radio component shall detect a short circuit on its FM/AM/DAB antennas to the ground or power supply and transmit to the audio global system. (REQ-0490426 D) | RTBM-54968 | DTC - Radio | Diagnostic | Primary | Yes |  | Yes | [5 empty] | Yes
RTBM-57403 | Pass | SYS 5.1 | RTBM-57403 - The TCU shall be able to transmit and receive in the GSM 850 and E-GSM 900 bands using the 2G cellular technology in line with the current directives and 3GPP standards in the countries stated in document [02017_19_02377]. (REQ-0495125 D) | RTBM-54969 | Product Regulation and Certification | Connectivity | Medium | No
RTBM-44939 | Pass | SYS 5.1 | RTBM-44939 - The supplier shall assure/guarantee that the TCU is functional and connected to network for data transmission and reception in simultaneously in thermal conditions. (GEN-BSRF-SCOPE-DEVELOPMENT-0013(0)) | RTBM-55006 | Resistance to Temperature | Quality | Medium | No
RTBM-55570 | Fail | SYS 5.1 | RTBM-55570 - If the voltage of the component is out of the range 8 - 16V, the broadcast features shall not be functionnal (REQ-0666588 B) | RTBM-55007 | Main Power Supply | Quality | Primary | Yes |  |  |  | Yes |  |  |  | Yes
RTBM-57329 | Pass | SYS 5.1 | RTBM-57329 - For seamless, the transition between FM source and DAB source shall be less than 50ms (REQ-0527264 B) | RTBM-55009 | FM, DAB Seamless transition requirement | Broadcast | Medium | No
RTBM-57331 | Reviewed | SYS 5.1 | RTBM-57331 - The maximum exposure temperature at which the TCU is subject (in operation or not) is specified below. (REQ-0495510 B) | RTBM-55011 | Project Documentation | #N/A | Medium | No
RTBM-57332 | Pass | SYS 5.1 | RTBM-57332 - In case of BUB replacement, the TCU shall test the charge level of the BUB. (REQ-0495321 C) | RTBM-55012 | Backup Battery placeable | Quality | Primary | No | [5 empty] | Replace BuB |  | Yes
RTBM-57342 | Pass | SYS 5.1 | RTBM-57342 - The wired output of type SORTIE+ (continuous) (REQ-0495309 B) | RTBM-55013 | Xcall wire input signal type | Xcall | Medium | No
RTBM-57343 | StagePass | SYS 5.1 | RTBM-57343 - The aCall procedure shall use the loudspeaker connected to the IVS like for eCall. (REQ-0315009 B) | RTBM-55014 | aCall procedure uses the loudspeaker connected to the IVS | Xcall | Primary | No | [5 empty] | External loudspeaker | Yes
RTBM-56623 | Pass | SYS 5.1 | RTBM-56623 - The backup battery allows eCall and aCall to be made for at least 11 minutes at -20°C. (REQ-0314990 B) | RTBM-55015 | Backup Battery Lifetime | Quality | Primary | Yes |  |  | Yes |  |  |  |  | Yes
RTBM-56617 | Pass | SYS 5.1 | RTBM-56617 - During an xCall procedure, if a battery becomes defective (either the vehicle battery or the BuB) the xCall procedure shall not be interrupted, and a power supply switch shall operate seamlessly for the user (REQ-0314952 A) | RTBM-55016 | Backup Battery Handle | Quality | Primary | No | [5 empty] | xCall voice
RTBM-56438 | Pass | SYS 5.1 | RTBM-56438 - The Clock of the CAN Protocol Manager must have a precision better than 1% on all the range.The bit rate is 125 kbits/s. | RTBM-55024 | Resistance to Timing | Networks & Protocols | Medium | No
RTBM-56198 | StagePass | SYS 5.1 | RTBM-56198 - The bit rate is 125kbits/s(GEN-RESEAU-ST-CPCANLS.0023) | RTBM-55026 | CAN bit rate configuration | Networks & Protocols | Medium | No
RTBM-57162 | On-going | SYS 5.1 | RTBM-57162 - The TCU supplier shall submitt a control and BUB recharging process for every step before the delivery to the final customer (logistic, Stellantis plant, transport and stockage duration of 90 days) to the Stellantis approval (REQ-0556798 C) | RTBM-56417 | Project Documentation | #N/A | Medium | No
RTBM-57169 | Pass | SYS 5.1 | RTBM-57169 - When the GNSS signal is lost, the Part shall provide a horizontal positioning COMPUTE_LOCALIZATION with a drift lower than 3% of the distance travelled by the vehicle and a cap within a 15° cone of the real vehicle cap (REQ-0613314 A) | RTBM-56418 | Provided COMPUTE_LOCALIZATION accuarcy when GNSS signal lost | Positioning | Medium | No
RTBM-57172 | Pass | SYS 5.1 | RTBM-57172 - When the GNSS signal is lost, the Part shall provide a horizontal positioning COMPUTE_LOCALIZATION with a drift lower than ??% of the distance travelled by the vehicle and a cap within a ??° cone of the real vehicle cap. (Retrofit AEE2010) (REQ-0500276 B) | RTBM-56419 | Provided COMPUTE_LOCALIZATION accuarcy when GNSS signal lost | Positioning | Medium | No
RTBM-57173 | On-going | SYS 5.1 | RTBM-57173 - Audio level difference in nominal conditions of reception shall be inferior to 1 dB between FM and DAB sources with the same bandwidth(including parasites masking treatment) (REQ-0477380 G) | RTBM-56420 | Audio level with Handover | Xcall | Medium | No
RTBM-57176 | Pass | SYS 5.1 | RTBM-57176 - The PART shall respect positioning feature and its performance criteria and test procedure, described by the European regulation (REQ-0416100 B) | RTBM-56421 | GNSS EU regulation | Positioning | Medium | No
RTBM-57201 | Pass | SYS 5.1 | RTBM-57201 - Sensitivity at receiver input provided by the PART (REQ-0416098 C) | RTBM-56422 | GNSS EU regulation performance criteria | Positioning | Medium | No
RTBM-57203 | Pass | SYS 5.1 | RTBM-57203 - The specified requirements for accuracy shall be provided (REQ-0416097 B) | RTBM-56423 | GNSS EU regulation | Positioning | Medium | No
RTBM-57205 | Pass | SYS 5.1 | RTBM-57205 - Horizontal position error provided by the PART shall not exceed (REQ-0416095 C) | RTBM-56424 | GNSS EU regulation performance criteria | Positioning | Medium | No
RTBM-57206 | Pass | SYS 5.1 | RTBM-57206 - The GNSS receiver provided by the PART shall be capable of receiving and processing combined GNSS signals in L1/E1 band from at least two global navigation satellite systems, including Galileo and GPS; and SBAS (REQ-0416094 B) | RTBM-56425 | GNSS EU regulation | Positioning | Primary | Yes | Yes |  |  |  |  | GNSS Info |  | Yes
RTBM-57208 | Pass | SYS 5.1 | RTBM-57208 - The GNSS receiver provided by the PART shall be capable of receiving and processing individual GNSS signals in L1/E1 band from at least two global navigation satellite systems, including Galileo and GPS (REQ-0416091 B) | RTBM-56426 | GNSS EU regulation | Positioning | Primary | Yes | Yes |  |  |  |  | GNSS Info
RTBM-57209 | Pass | SYS 5.1 | RTBM-57209 - The navigation function shall respect the following performance criteria (REQ-0416068 B) | RTBM-56489 | GNSS EU regulation performance criteria | Positioning | Medium | No
RTBM-57219 | StagePass | SYS 5.1 | RTBM-57219 - The Part shall receive and process GLONASS Multi-Constellation signal to geolocalize the user's vehicle (REQ-0416067 A) | RTBM-56490 | GNSS signal receive and process to geo-localize | Positioning | Primary | Yes | Yes |  |  |  |  | GNSS Info
RTBM-57231 | Pass | SYS 5.1 | RTBM-57231 - The navigation function shall respect the following performance criteria (REQ-0416063 B) | RTBM-56491 | GNSS EU regulation performance criteria | Positioning | Medium | No
RTBM-57232 | StagePass | SYS 5.1 | RTBM-57232 - The Part shall receive and process Beidou signal to geo-localize the user's vehicle (REQ-0416062 A) | RTBM-56492 | GNSS signal receive and process to geo-localize | Positioning | Primary | Yes | Yes |  |  |  |  | GNSS Info |  | Yes
RTBM-57234 | StagePass | SYS 5.1 | RTBM-57234 - The Part shall receive and process GPS signal to geo-localize the user's vehicle (REQ-0416061 B) | RTBM-56493 | GNSS signal receive and process to geo-localize | Positioning | Medium | No
RTBM-57235 | Pass | SYS 5.1 | RTBM-57235 - Consumption of the system shall be less or equal than 1 Ah over one month (30 days) for a power supply voltage of 13V at +37°C (REQ-0415955 A) | RTBM-56494 | Backup Battery Lifetime | Quality | Medium | No
RTBM-57243 | Pass | SYS 5.1 | RTBM-57243 - The system shall be waked-up (go to Nominal state) with these triggers: (condition specified on each specification) (REQ-0415945 A) | RTBM-56495 | System to be wake up by triggers | Networks & Protocols | Primary | Yes | Yes |  |  |  |  | Lifecycle switch |  | Yes
RTBM-57246 | Reviewed | SYS 5.1 | RTBM-57246 - The system shall use the wired wake-up in order to wake up other ECU (REQ-0415936 A) | RTBM-56496 | Not testable - Notice or guideline | #N/A | Medium | No
RTBM-57248 | Pass | SYS 5.1 | RTBM-57248 - The loss of vehicle battery must not disturb an Emergency Call (REQ-0415917 A) | RTBM-56497 | Backup Battery Handle | Quality | Primary | No | [5 empty] | xCall voice |  | Yes
RTBM-57251 | Pass | SYS 5.1 | RTBM-57251 - The duration of the initialisation of the transceiver is less than 400 ms. It is measured between (REQ-0048395 B) | RTBM-56498 | Initialisation duration of the transceiver | Networks & Protocols | Medium | No
RTBM-56439 | Reviewed | SYS 5.1 | RTBM-56439 - The TCU shall prevent the safety hazardous events such described in the Safety specification [02013_20_00231] (REQ-0663329 A) | RTBM-56612 | Out of scope | #N/A | Medium | No
RTBM-57258 | StagePass | SYS 5.1 | RTBM-57258 - Eng Mode tools shall be able to record the audio signal in real-time during a CALL (REQ-0417090 A) | RTBM-56624 | Audio signal reading in real-time and recording | Xcall | Medium | No
RTBM-57260 | StagePass | SYS 5.1 | RTBM-57260 - The Part shall allow to tune monitored Tune Mode data through Ethernet (REQ-0417068 B) | RTBM-56625 | Tune mode physical interface and export | Connectivity | Medium | No
RTBM-57262 | StagePass | SYS 5.1 | RTBM-57262 - The Part shall allow to start Tune Mode session through Ethernet (REQ-0417071 B) | RTBM-56626 | Tune mode physical interface and export | Connectivity | Medium | No
RTBM-57275 | StagePass | SYS 5.1 | RTBM-57275 - The Part shall allow to export 5 selected Phone Audio data flow in real time through Ethernet (REQ-0417075 B) | RTBM-56627 | Tune mode physical interface and export | Connectivity | Medium | No
RTBM-57278 | On-going | SYS 5.1 | RTBM-57278 - The Part shall allow to export 5 selected Phone Audio data flow in real time through WIFI (REQ-0417064 B) | RTBM-56628 | Out of scope | #N/A | Medium | No
RTBM-57280 | StagePass | SYS 5.1 | RTBM-57280 - The Part shall allow to export 2 selected Radio Audio data flow in real time through Ethernet (REQ-0417067 B) | RTBM-56629 | Tune mode physical interface and export | Connectivity | Medium | No
RTBM-57318 | On-going | SYS 5.1 | RTBM-57318 - The Part shall allow to export 2 selected Radio Audio data flow in real time through WIFI (REQ-0417056 B) | RTBM-56630 | Out of scope | #N/A | Medium | No
RTBM-57319 | StagePass | SYS 5.1 | RTBM-57319 - During the development process the system can capture and store audio samples (120 mn max) from the all the defined ports simultaneously. (REQ-0315112 B) | RTBM-56633 | Audio signal reading in real-time and recording | Xcall | Medium | No
RTBM-57320 | StagePass | SYS 5.1 | RTBM-57320 - During the development process, the system provides the possibility to make recordings on all defined interface ports without time limit directly to the PC. (REQ-0315101 A) | RTBM-56634 | Audio signal reading in real-time and recording | Xcall | Medium | No
RTBM-57321 | StagePass | SYS 5.1 | RTBM-57321 - DI-R2 allows reading audio signals between algorithmic core system and audio signal output in real-time. (REQ-0315086 A) | RTBM-56635 | Audio signal reading in real-time and recording | Xcall | Medium | No
RTBM-57322 | StagePass | SYS 5.1 | RTBM-57322 - DI-S2 allows reading audio signals between the A/D converter and the algorithmic core system in real-time. (REQ-0315072 B) | RTBM-56636 | Audio signal reading in real-time and recording | Xcall | Medium | No
RTBM-57324 | StagePass | SYS 5.1 | RTBM-57324 - DI-R1 allows reading audio signals between speech decoder and algorithmic core system in real-time. (REQ-0315058 B) | RTBM-56637 | Audio signal reading in real-time and recording | Xcall | Medium | No
RTBM-57325 | StagePass | SYS 5.1 | RTBM-57325 - DI-S1 allows reading audio signals between algorithmic core system and speech encoder in real-time. (REQ-0315043 B) | RTBM-56638 | Audio signal reading in real-time and recording | Xcall | Medium | No
RTBM-57326 | StagePass | SYS 5.1 | RTBM-57326 - The digital interfaces have to be accessible by tuning tool and by engineering mode. (REQ-0315026 A) | RTBM-56639 | Tune mode physical interface and export | Connectivity | Medium | No
RTBM-57170 | StagePass | SYS 5.1 | RTBM-57170 - COMPONENT OUTPUT REQUIREMENTS_Audio management_ECNR_Function blocks_parameter of Compressor in Receiving (REQ-0315194 B) | RTBM-56640 | Audio function - Compressor | Xcall | Medium | No
RTBM-57167 | StagePass | SYS 5.1 | RTBM-57167 - COMPONENT OUTPUT REQUIREMENTS_Audio management_ECNR_Function blocks_Compressor-Limiter in downlink (REQ-0315192 A) | RTBM-56641 | Audio function - Compressor | Xcall | Medium | No
RTBM-57165 | StagePass | SYS 5.1 | RTBM-57165 - COMPONENT OUTPUT REQUIREMENTS_Audio management_ECNR_Function blocks_parameter of Compressor in Sending (REQ-0315191 B) | RTBM-56642 | Audio function - Compressor | Xcall | Medium | No
RTBM-57164 | StagePass | SYS 5.1 | RTBM-57164 - COMPONENT OUTPUT REQUIREMENTS_Audio management_ECNR_Function blocks_Compressor-Limiter in uplink (REQ-0315190 A) | RTBM-56643 | Audio function - Compressor | Xcall | Medium | No
RTBM-57174 | StagePass | SYS 5.1 | RTBM-57174 - COMPONENT OUTPUT REQUIREMENTS_Audio management_ECNR_Function blocks_Comfort Noise (REQ-0315163 A) | RTBM-56644 | Audio Comfort Noise | Xcall | Medium | No
RTBM-57177 | StagePass | SYS 5.1 | RTBM-57177 - COMPONENT OUTPUT REQUIREMENTS_Audio management_ECNR_Function blocks_NR in uplink patch (Noise Reduction) (REQ-0315194 B) | RTBM-56645 | Audio function requirement - AEC_AES | Xcall | Medium | No
RTBM-57182 | StagePass | SYS 5.1 | RTBM-57182 - The IVS shall manage the microphone and loudspeaker preamplification with two calibration parameters (REQ-0481774 A) | RTBM-56646 | Audio microphone/louderspeaker input/out | Xcall | Medium | No
RTBM-57207 | StagePass | SYS 5.1 | RTBM-57207 - The TCU shall be able to generate a sound for an audio test in Internal loudspeaker (REQ-0595269 A) | RTBM-56649 | Audio microphone/louderspeaker input/out | Xcall | Medium | No
RTBM-58390 | Pass | SYS 5.1 | RTBM-58390 - When using the BuB, the TCU shall supply the following items (REQ-0495403 B) | RTBM-56656 | Backup Battery Handle | Quality | Medium | No
RTBM-44209 | Pass | SYS 5.1 | RTBM-44209 - For audio eCall requirements, TCU shall be compatible with the Japan Ecall requirements such described in the xCall specification [RSP-0001242], on Backup Battery power, using the unique dedicated microphone. (REQ-0524077 B) | RTBM-56657 | Product compatible to customer specification | Connectivity | Low | No
RTBM-44207 | Reviewed | SYS 5.1 | RTBM-44207 - For audio eCall requirements, TCU shall be compatible with the Korean Ecall requirements such described in the xCall specification [RSP-0001242], on Backup Battery power, using the unique dedicated microphone. (REQ-0524073 B) | RTBM-56658 | Out of scope | #N/A | Medium | No
RTBM-44205 | Reviewed | SYS 5.1 | RTBM-44205 - For audio eCall requirements, TCU shall be compatible with the China Ecall requirements such described in the xCall specification [RSP-0001242], on Backup Battery power, using the unique dedicated microphone. (REQ-0495568 B) | RTBM-56659 | Out of scope | #N/A | Medium | No
RTBM-44199 | Pass | SYS 5.1 | RTBM-44199 - The TCU integrates a speaker associated to an embedded amplifier allowing the audio output. The acoustic pressure required is 90dB at least measured in free field at 0,5 meter. This level is reached in a conversation without echo or Larsen (REQ-0595251 A) | RTBM-56662 | Audio measurement | Xcall | Medium | No | [5 empty] | acoustic pressure
RTBM-57291 | StagePass | SYS 5.1 | RTBM-57291 - OUTPUT REQUIREMENTS_Performance requirements_Tuning Sub-function_Phone tuning (REQ-0417097 A) | RTBM-56668 | Tuning tool function requirement | Xcall | Medium | No
RTBM-57296 | StagePass | SYS 5.1 | RTBM-57296 - OUTPUT REQUIREMENTS_Performance requirements_Tuning Sub-function_Phone tuning (REQ-0417094 A) | RTBM-56669 | Tuning tool function requirement - Gain | Xcall | Medium | No
RTBM-57304 | StagePass | SYS 5.1 | RTBM-57304 - The tuning tool shall be able to start an automatic process to perform the anti-echo delay (REQ-0417093 A) | RTBM-56670 | Audio function requirement - AEC_AES | Xcall | Medium | No
RTBM-57305 | On-going | SYS 5.1 | RTBM-57305 - The Part shall secure WIFI connection with external Tuning tool by using WPA2 (REQ-0417080 B) | RTBM-56671 | Out of scope | #N/A | Medium | No
RTBM-57294 | StagePass | SYS 5.1 | RTBM-57294 - Tune Mode shall be capable to load/save vehicle projects (first level group), presets (second level group) and sub-presets (single data) (REQ-0417054 A) | RTBM-56672 | Tuning mode function requirement | Broadcast | Medium | No
RTBM-57289 | StagePass | SYS 5.1 | RTBM-57289 - Tune Mode shall be accessible only by the Tuning tool delivered with The Part (REQ-0417053 B) | RTBM-56673 | Tuning mode function requirement | Broadcast | Medium | No
RTBM-57288 | StagePass | SYS 5.1 | RTBM-57288 - The Part shall be able to load some groups of tuned datas from a Tuning tool. (REQ-0417086 B) | RTBM-56674 | Tuning tool function requirement | Xcall | Medium | No
RTBM-57287 | StagePass | SYS 5.1 | RTBM-57287 - In Radio Tuning Mode, The Part shall be able to produce and deliver to an external tool (computer) the following parameters (REQ-0552753 B) | RTBM-56675 | Tuning mode function requirement | Broadcast | Medium | No
RTBM-57286 | StagePass | SYS 5.1 | RTBM-57286 - In Audio Tuning Mode, The Part shall be able to produce and deliver to an external tool (computer) the following parameters (REQ-0552752 B) | RTBM-56676 | Tuning mode function requirement | Broadcast | Medium | No
RTBM-57282 | On-going | SYS 5.1 | RTBM-57282 - The Part shall allow to import Tune Mode Data and apply it in real time through WIFI (REQ-0417092 B) | RTBM-56677 | Out of scope | #N/A | Medium | No
RTBM-57281 | StagePass | SYS 5.1 | RTBM-57281 - The Part shall allow to import Tune Mode Data and apply it in real time through Ethernet (REQ-0417088 B) | RTBM-56678 | Tune mode physical interface and export | Connectivity | Medium | No
RTBM-57279 | On-going | SYS 5.1 | RTBM-57279 - The Part shall allow to export Tune Mode Data through WIFI (REQ-0417084 B) | RTBM-56679 | Out of scope | #N/A | Medium | No
RTBM-57277 | StagePass | SYS 5.1 | RTBM-57277 - The Part shall allow to export Tune Mode Data through Ethernet (REQ-0417079 B) | RTBM-56680 | Tune mode physical interface and export | Connectivity | Medium | No
RTBM-57276 | On-going | SYS 5.1 | RTBM-57276 - The Part shall allow to tune monitored Tune Mode data through WIFI (REQ-0417082 B) | RTBM-56681 | Out of scope | #N/A | Medium | No
RTBM-57274 | On-going | SYS 5.1 | RTBM-57274 - The Part shall allow to start Tune Mode session through WIFI (REQ-0417081 B) | RTBM-56682 | Out of scope | #N/A | Medium | No
RTBM-57273 | Pass | SYS 5.1 | RTBM-57273 - The AEC shall be adaptive to the sound pressure of the downlink signal inside the cabin. (REQ-0315188 A) | RTBM-56683 | Audio function requirement - AEC_AES | Xcall | Medium | No
RTBM-57272 | StagePass | SYS 5.1 | RTBM-57272 - The AEC intensity and its offset delay for the filter structure has to be adjustable by use of the interface. (REQ-0315184 A) | RTBM-56684 | Audio function requirement - AEC_AES | Xcall | Medium | No
RTBM-57271 | StagePass | SYS 5.1 | RTBM-57271 - AEC and AES (Acoutics Echo Cancellation and Echo Suppression) (REQ-0315178 A) | RTBM-56686 | Audio function requirement - AEC_AES | Xcall | Medium | No
RTBM-57270 | StagePass | SYS 5.1 | RTBM-57270 - The intensity of NR in uplink has to be adjustable by use of the interface. (REQ-0315158 B) | RTBM-56687 | Tuning tool function requirement - Gain | Xcall | Medium | No
RTBM-57269 | StagePass | SYS 5.1 | RTBM-57269 - The dowlink signal has to be equalizable with at least six parametric filters (REQ-0315129 B) | RTBM-56688 | Tuning tool function requirement - EQ | Xcall | Medium | No
RTBM-57268 | StagePass | SYS 5.1 | RTBM-57268 - EQ in downlink patch (REQ-0315121 A) | RTBM-56689 | Tuning tool function requirement - EQ | Xcall | Medium | No
RTBM-57267 | StagePass | SYS 5.1 | RTBM-57267 - The uplink signal has to be equalizable with at least 6 parametric filters (REQ-0315111 B) | RTBM-56690 | Tuning tool function requirement - EQ | Xcall | Medium | No
RTBM-57266 | StagePass | SYS 5.1 | RTBM-57266 - EQ in uplink patch (REQ-0315096 A) | RTBM-56691 | Tuning tool function requirement - EQ | Xcall | Medium | No
RTBM-57265 | StagePass | SYS 5.1 | RTBM-57265 - Parameters of the AGC in Receiving has to be tunable by use of the interface. (REQ-0315078 B) | RTBM-56692 | Tuning tool function requirement - Gain | Xcall | Medium | No
RTBM-57264 | StagePass | SYS 5.1 | RTBM-57264 - AGC (Automatic Gain Control) in downlink (REQ-0315060 A) | RTBM-56693 | Tuning tool function requirement - Gain | Xcall | Medium | No
RTBM-57263 | StagePass | SYS 5.1 | RTBM-57263 - Parameters of the AGC in Sending has to be tunable by use of the interface. (REQ-0315048 B) | RTBM-56694 | Tuning tool function requirement - Gain | Xcall | Medium | No
RTBM-57261 | StagePass | SYS 5.1 | RTBM-57261 - AGC (Automatic Gain Control) in uplink (REQ-0315027 A) | RTBM-56695 | Tuning tool function requirement - Gain | Xcall | Medium | No
RTBM-57259 | StagePass | SYS 5.1 | RTBM-57259 - Gain Output Downlink (speaker Output) (REQ-0314999 A) | RTBM-56696 | Tuning tool function requirement - Gain | Xcall | Medium | No
RTBM-57257 | StagePass | SYS 5.1 | RTBM-57257 - Gain Input Downlink (speaker Input) (REQ-0314974 A) | RTBM-56697 | Tuning tool function requirement - Gain | Xcall | Medium | No
RTBM-57256 | StagePass | SYS 5.1 | RTBM-57256 - Gain Output Uplink (microphone Output to far end) (REQ-0314946 A) | RTBM-56698 | Tuning tool function requirement - Gain | Xcall | Medium | No
RTBM-57255 | StagePass | SYS 5.1 | RTBM-57255 - Gain - Input Uplink (microphone Input) (REQ-0314946 A) | RTBM-56699 | Tuning tool function requirement - Gain | Xcall | Medium | No
RTBM-57254 | StagePass | SYS 5.1 | RTBM-57254 - A global prompt gain adaptation has to be implemented to adjust prompt volume to the volume of voice calls. (REQ-0632971 A) | RTBM-56700 | Tuning tool function requirement - Gain | Xcall | Medium | No
RTBM-57253 | On-going | SYS 5.1 | RTBM-57253 - The IVS shall manage up to two audio calibrations per vehicle carline for all xCall functions (REQ-0481775 A) | RTBM-56701 | Audio calibration configuration | #N/A | Medium | No
RTBM-57250 | On-going | SYS 5.1 | RTBM-57250 - When the feature Debug/Log mode is enable and when the feature "CAL configuration" is enable, the Part shall inform at each of its awakening of the full Calibration stored in the Part and currently applied. (REQ-0489971 B) | RTBM-56770 | Audio calibration configuration | #N/A | Medium | No
RTBM-57249 | StagePass | SYS 5.1 | RTBM-57249 - The Part shall download and upload the tuning data in real time during a call (REQ-0417098 B) | RTBM-56772 | Tuning tool function requirement | Xcall | Medium | No
RTBM-57247 | StagePass | SYS 5.1 | RTBM-57247 - Eng Mode tool shall be able to display until 5 signals (graphic visualization) in the same graphic. (REQ-0417099 A) | RTBM-56773 | Tuning tool function requirement | Xcall | Medium | No
RTBM-57245 | StagePass | SYS 5.1 | RTBM-57245 - The TCU shall cover the needed RAM memory for the generated Big Data blocks during one hour of GSM network disconnection. (REQ-0712240 A) | RTBM-56776 | RAMS | LifeCycle | Primary | Yes | Yes |  |  |  |  | Memory Info |  | Yes
RTBM-44532 | Reviewed | SYS 5.1 | RTBM-44532 - Unexpected or erroneous remote command transmitted by BSRF (Gen- BSRFv2’-CDC-SDF-01(0)) | RTBM-57111 | Function Safety | Miscellaneous | Low | No
RTBM-44549 | Reviewed | SYS 5.1 | RTBM-44549 - During electronic integration phase (see doc DC_TI_707 - Baseline x.x – xxx - TS Electronic Integration and putting ECUs into operation ), unexpected reset linked to monitoring supplier strategies shall be avoided. (Gen- BSRFv2’-CDC-SDF-18(0)) | RTBM-57112 | Function Safety | Miscellaneous | Low | No
RTBM-44550 | Reviewed | SYS 5.1 | RTBM-44550 - The component shall prevent the following safety hazardous events: Failure mode: serious short-circuit (SSC), severe thermal event (ECA), aggravated short-circuit (CCA), smoke and fire (Gen- BSRFv2’-CDC-SDF-19(0)) | RTBM-57114 | Function Safety | Miscellaneous | Low | No
RTBM-44555 | Reviewed | SYS 5.1 | RTBM-44555 - The residual fault shall be calculated by reliability prediction, for each hazardous events ASIL B, C and D, using handbooks, if there is no ageing (constant failure rates) during the reference period (15 years) ((Gen- BSRFv2’-CDC-SDF-21(0))) | RTBM-57115 | Out of scope | #N/A | Medium | No
RTBM-44557 | Reviewed | SYS 5.1 | RTBM-44557 - The residual fault shall be demonstrated by endurance test, if there are ageing, mechanical wear or corrosione (Gen- BSRFv2’-CDC-SDF-22(0)) | RTBM-57116 | Out of scope | #N/A | Medium | No
RTBM-44537 | Reviewed | SYS 5.1 | RTBM-44537 - Untimely OTA installation of BSRF or IVI launched by BSRF without installation authorization (Gen-BSRFv2’-CDC-SDF-06(0)) | RTBM-57120 | Function Safety | Miscellaneous | Low | No
RTBM-44539 | Reviewed | SYS 5.1 | RTBM-44539 - Erroneous invalid OTA update of BSRF by BSRF (Gen-BSRFv2’-CDC-SDF-08(0)) | RTBM-57121 | Function Safety | Miscellaneous | Low | No
RTBM-44540 | Reviewed | SYS 5.1 | RTBM-44540 - Untimely or erroneous rollback function of BSRF (rollback after OTA update) by BSRF (Gen-BSRFv2’-CDC-SDF-09(0)) | RTBM-57122 | Function Safety | Miscellaneous | Low | No
RTBM-44541 | Reviewed | SYS 5.1 | RTBM-44541 - Erroneous valid OTA update of BSRF by BSRF (Gen-BSRFv2’-CDC-SDF-10(0)) | RTBM-57124 | Function Safety | Miscellaneous | Low | No
RTBM-44542 | Reviewed | SYS 5.1 | RTBM-44542 - Wrong “update completed” of BSRF or IVI information sent by BSRF (Gen-BSRFv2’-CDC-SDF-11(0)) | RTBM-57125 | Function Safety | Miscellaneous | Low | No
RTBM-44543 | Reviewed | SYS 5.1 | RTBM-44543 - Wrong inventory of BSRF generated or sent (Gen-BSRFv2’-CDC-SDF-12(0)) | RTBM-57126 | Function Safety | Miscellaneous | Low | No
RTBM-57163 | Reviewed | SYS 5.1 | RTBM-57163 - Untimely or erroneous L2+REM data emitted or transmitted (Gen-BSRFv2’-CDC-SDF-26(0)) | RTBM-57130 | Out of scope | #N/A | Medium | No
RTBM-57238 | Pass | SYS 5.1 | RTBM-57238 - In crash mode, the electrical signal of the wired link crash shall respect the followig timings (REQ-0481759 B) | RTBM-57149 | Electrical signal timing of the wired link crash | Electrical Engineering | Medium | No
RTBM-57236 | StagePass | SYS 5.1 | RTBM-57236 - The IVS shall power the microphone when it is no more powered by the IVIS (REQ-0481773 A) | RTBM-57150 | Microphone Input | Xcall | Primary | Yes |  | Yes |  |  |  |  | Yes
RTBM-44531 | Reviewed | SYS 5.1 | RTBM-44531 - The TCU shall prevent the safety hazardous events such described in the Safety specification [02013_21_00177] (REQ-0712236 A) | RTBM-60452 | Function Safety | Miscellaneous | Low | No
RTBM-68790 | Pass | SYS 5.1 | RTBM-68790 - If a circuit is opened or short-circuited on its AM/FM1/DAB1 or FM2/DAB2 antennas, the radio component shall continue to broadcast radio program with a slightly degradation of audio. (REQ-0594690) | RTBM-68776 | Audio measurement | Xcall | Medium | No
RTBM-71658 | Reviewed | SYS 5.1 | RTBM-71658 - Accelerometer fault - Internal electronic failure (Accelerometer_ B1406-49) | RTBM-71291 | Out of scope | #N/A | Medium | No
RTBM-71659 | Reviewed | SYS 5.1 | RTBM-71659 - Accelerometer self test error - Internal electronic failure (Accelerometer_ B142F-49) | RTBM-71292 | Out of scope | #N/A | Medium | No
RTBM-71660 | Pass | SYS 5.1 | RTBM-71660 - Defect of GSM antenna number 1 - short circuit to ground (only for RTBM EA) (Antenne GSM_ B15C4-11) | RTBM-71295 | DTC - Cellular EA | Diagnostic | Primary | Yes |  | Yes | [5 empty] | Yes
RTBM-71661 | Pass | SYS 5.1 | RTBM-71661 - Defect of GSM antenna number 1 - short circuit to battery (only for RTBM EA) (Antenne GSM_ B15C4-12) | RTBM-71296 | DTC - Cellular EA | Diagnostic | Primary | Yes |  | Yes | [5 empty] | Yes
RTBM-71643 | Pass | SYS 5.1 | RTBM-71643 - Defect of GSM antenna number 1 - open circuit (only for RTBM EA) (Antenne GSM_ B15C4-13) | RTBM-71298 | DTC - Cellular EA | Diagnostic | Primary | Yes |  | Yes | [5 empty] | Yes
RTBM-44446 | Pass | SYS 5.1 | RTBM-44446 - Internal telecommunication antenna 2 defect: Short circuit- (CC-) (only for RTBM EA) (REQ-0495792 B) | RTBM-71299 | DTC - Cellular EA | Diagnostic | Primary | Yes |  | Yes | [5 empty] | Yes
RTBM-71646 | Pass | SYS 5.1 | RTBM-71646 - Defect of GSM antenna number 2 - short circuit to battery (only for RTBM EA) (Antenne GSM_ B1668-12) | RTBM-71300 | DTC - Cellular EA | Diagnostic | Primary | Yes |  | Yes | [5 empty] | Yes
RTBM-44447 | Pass | SYS 5.1 | RTBM-44447 - Internal telecommunication antenna 2 defect: Open circuit (CO) (only for RTBM EA) (REQ-0495793 B) | RTBM-71301 | DTC - Cellular EA | Diagnostic | Primary | Yes |  | Yes | [5 empty] | Yes
RTBM-71655 | Pass | SYS 5.1 | RTBM-71655 - Aerial n°1 input fault - Short circuit+ (CC+) (Study the feasability for RTBM EA) (Broadcast_ B1507-12) | RTBM-71302 | DTC - Radio EA | Diagnostic | Primary | Yes |  | Yes | [5 empty] | Yes
RTBM-71656 | Pass | SYS 5.1 | RTBM-71656 - Aerial n° 2 input fault - Overtemperature (Broadcast_ B154F-4B) | RTBM-71303 | DTC - Radio EA | Diagnostic | Primary | Yes |  |  | Yes |  |  |  |  | Yes
RTBM-71657 | Pass | SYS 5.1 | RTBM-71657 - Aerial number 1 supply chip - Overtemperature (only for RTBM EA) (Broadcast_ B164E-4B) | RTBM-71304 | DTC - Radio EA | Diagnostic | Primary | No | [7 empty] | Yes
RTBM-71645 | Pass | SYS 5.1 | RTBM-71645 - GNSS aerial failure- short circuit to ground (only for RTBM EA) (Positionning_ B1537-11) | RTBM-71305 | DTC - GNSS EA | Diagnostic | Primary | No | [7 empty] | Yes
RTBM-71644 | Pass | SYS 5.1 | RTBM-71644 - GNSS aerial failure - short Circuit +battery (only for RTBM EA) (Positionning_ B1537-12) | RTBM-71306 | DTC - GNSS EA | Diagnostic | Primary | Yes |  | Yes | [5 empty] | Yes
RTBM-71640 | Pass | SYS 5.1 | RTBM-71640 - GNSS aerial failure - Circuit open (only for RTBM EA) (Positionning_ B1537-13) | RTBM-71307 | DTC - GNSS EA | Diagnostic | Primary | Yes |  | Yes | [5 empty] | Yes
RTBM-71637 | Pass | SYS 5.1 | RTBM-71637 - Aerial GNSS supply chip - Overtemperature (only for RTBM EA) (Positionning_ B1667-4B) | RTBM-71308 | DTC - GNSS EA | Diagnostic | Primary | Yes |  |  | Yes |  |  |  |  | Yes
RTBM-46871 | StagePass | SYS 5.2 | RTBM-46871 - CL 10 : HIGH TEMPERATURE ENDURANCE | RTBM-77959 | B21 7130 | Quality | Medium | No
RTBM-96256 | Pass | SYS 5.1 | RTBM-96256 - The ECU must be able to be reprogrammed at temperatures between -5°C and +50°C. (REQ-0042462 A) | RTBM-96205 | Resistance to Temperature | Quality | Primary | No | [7 empty] | Yes
RTBM-47838 | Pass | SYS 5.1 | RTBM-47838 - In Wifi Client Mode, the BSRF shall ensure on average 10Mbit/s when it is connected in WIFI in 2.4Gz to an external Access Point that is 100m away free field (an average over 360° of 10Mibt/s IP - a minimum over 360° of 10Mbit/s IP) (REQ-0414021 B) | RTBM-97447 | Throughput - WiFi System Level | Connectivity | Medium | No
RTBM-47840 | Pass | SYS 5.1 | RTBM-47840 - In Wifi Client Mode, the BSRF shall ensure on average 10Mbit/s when it is connected in WIFI in 5Gz to an external Access Point that is 100m away free field (an average over 360° of 10Mibt/s IP) (REQ-0414021 B) | RTBM-97447 | Throughput - WiFi System Level | Connectivity | Medium | No
RTBM-98696 | Pass | SYS 5.1 | RTBM-98696 - Defect internal on broadcast preampli antenna - general electrical failure (GEN-RTBM-ST-DTC_BROADCAST-0006) | RTBM-98672 | DTC - Radio | Diagnostic | Primary | Yes |  | Yes | [5 empty] | Yes
RTBM-98697 | Pass | SYS 5.1 | RTBM-98697 - Aerial number 2 supply chip - Overtemperature (GEN-RTBM-ST-DTC_BROADCAST-0007) | RTBM-98673 | DTC - Radio | Diagnostic | Primary | Yes |  | Yes | [5 empty] | Yes
RTBM-98698 | Pass | SYS 5.1 | RTBM-98698 - Unknown BSRF backup battery or electrical fault of its coding line - no subtype information (GEN-RTBM-ST-DTC_BUB-0009) | RTBM-98674 | DTC - BuB | Diagnostic | Primary | Yes |  | Yes | [5 empty] | Yes
RTBM-98699 | Pass | SYS 5.1 | RTBM-98699 - External loudspeaker failure : circuit resistance below threshold (GEN-RTBM-ST-DTC_LOUDSPEAKER-0003) | RTBM-98675 | DTC - Loudspeaker | Diagnostic | Primary | Yes |  | Yes | [5 empty] | Yes
RTBM-98700 | Reviewed | SYS 5.1 | RTBM-98700 - Main microphone power supply from head unit is lost - general electrical failure (GEN-RTBM-ST-DTC_MICRO-0004) | RTBM-98680 | DTC - Microphone | Diagnostic | Primary | Yes |  | Yes | [5 empty] | Yes
RTBM-98701 | Pass | SYS 5.1 | RTBM-98701 - SIM card defect (REQ-0495809 A) | RTBM-98681 | DTC - TCU | Diagnostic | Primary | Yes |  | Yes | [5 empty] | Yes
RTBM-103226 | Reviewed | SYS 5.1 | RTBM-103226 - The TCU shall wait for 10min before entering BEFORE SLEEP state on vehicle power supply is off. (REQ-0794347 A) | RTBM-103183 | Backup Battery Lifetime | Quality | Primary | Yes |  |  |  |  | Yes
Total (System) | 524
SIT (All) | 376
SIT | 220
SIT (Provided by other teams, at final or once) | 156
SWQ | 13
SIT only (Full) | 207
Diagnostic | 134
Quality | 32
Others | 41
Manual | 340
Automation | 184
Function | 37 | 20.11%
Robotic finger | 120 | 65.22%
Thermal box | 6 | 3.261%
Power supply | 3 | 1.63%
CAN | 17 | 9.239%

## TestSkill
|  | Johnny | Galen | Nick | Ted | Cosa | Beyond
Daily | Basic function (WiFi, Tuner, xCall…) on Bench | V | V | V | V | V | V
Daily | Use UART to monitor MCU, SOC log | V | V | V | V |  | V
Daily | Use command / tool to get SOC log |  |  | V |  |  | V
Daily | Use DLT tool | V | V | V | V | V | V
Daily | Use DLT tool to get MCU CPU loading and RAM Usage |  |  | V | V |  | V
Daily | Get aeeexp log | V | V | V | V | V | V

## Round2
SW Version | RTBM.1.20.08.4.0.099C.00.0002.P000
Duration | 10/31 21:00 ~ 11/2 11:00
RTBM | 4 pcs
Cycle time | 30 mins
testCnt | 240 times (Target)
Each Cycle | Tuner switch |  | 7 times (Total 20 min)
| WiFi settings |  | 5 times (Total 15 mins)
| xCall |  | 2 times (Total 2 mins)
Traffic | NA
| No 4 | No15 | No 17 | No 11 | Total
Cycle time | 70 | 46 | 73 | 28 | 217
Duration (HR) | 36 | 24 | 36 | 14 | 110 | Total | 110
Type A | 0 | 0 | 0 | 0 | 0 | Type A | 0
Type B | 0 | 0 | 0 | 0 | 0 | Type B | 0
Type C (NE) | 0 | 6 | 3 | 2 | 11 | Type C | 12
Type C (EE) | 0 | 0 | 1 | 0 | 1

## Round3
SW Version | RTBM.1.20.08.4.0.099C.00.0002.P000
MCU | 1.08B_20231101213110
MCU_BLD | 1.08B_20231101134604
HW Ver | Shark Fin DVT2-5
Duration | 11/3 17:00 ~ 11/10 9:30
RTBM | 3 pcs
Cycle time | 30 mins
testCnt | 240 times (Target)
Each Cycle | Tuner switch |  | 7 times (Total 20 min)
| WiFi settings |  | 5 times (Total 15 mins)
| xCall |  | 2 times (Total 2 mins)
Traffic | NA
|  | No 4 | No15 | No 17 | Total
| Start time | 2023-11-03 17:58 | 2023-11-03 17:22 | 2023-11-03 18:38
| Record time | 2023-11-10 09:30 | 2023-11-10 09:30 | 2023-11-10 09:30
Date | Duration (HR) | 159 | 160 | 158 | 477 | Total | 477
2023-11-06 | Type A | 0 | 0 | 0 | 0 | Type A | 0
| Type B | 8 | 8 | 8 | 24 | Type B | 38
| Type C | 4 | 3 | 3 | 10 | Type C | 42
2023-11-07 | Type A | 0 | 0 | 0 | 0
| Type B | 1 | 0 | 4 | 5
| Type C | 0 | 0 | 0 | 0
2023-11-08 | Type A | 0 | 0 | 0 | 0
| Type B | 0 | 0 | 4 | 4
| Type C | 2 | 0 | 7 | 9
2023-11-09 | Type A | 0 | 0 | 0 | 0
| Type B | 1 | 2 | 0 | 3
| Type C | 5 | 7 | 3 | 15
2023-11-10 | Type A | 0 | 0 | 0 | 0
| Type B | 0 | 0 | 2 | 2
| Type C | 0 | 3 | 5 | 8

## Round4
SW Version | RTBM.1.20.08.4.2.1120.00.0002.P000
MCU | 1.120_20231108112915
HW Ver | Shark Fin DVT2-5
Duration | 2023-11-10 17:56 |  | ~ | 2023-11-12 21:40
RTBM | 3 pcs
Cycle time | 40 mins
testCnt | 310 times (Target)
Each Cycle | Tuner switch |  | 7 times (Total 20 min)
| WiFi settings |  | 5 times (Total 15 mins)
| xCall |  | 4 times (Total 2 mins)
Traffic | 15 min
|  | No 4 | No15 | No 17 | Total
| Start time | 2023-11-10 18:08 | 2023-11-10 18:14 | 2023-11-10 17:56
| Record time | 2023-11-12 21:40 | 2023-11-12 18:13 | 2023-11-12 10:41
Date | Duration (HR) | 51 | 47 | 40 | 138 | Total | 138
2023-11-13 | Type A | 0 | 0 | 0 | 0 | Type A | 0
| Type B | 4 | 0 | 3 | 7 | Type B | 7 | LE0-5943 *7
| Type C | 0 | 0 | 0 | 0 | Type C | 0
| Type A |  |  |  | 0
| Type B |  |  |  | 0
| Type C |  |  |  | 0
| Type A |  |  |  | 0
| Type B |  |  |  | 0
| Type C |  |  |  | 0
| Type A |  |  |  | 0
| Type B |  |  |  | 0
| Type C |  |  |  | 0
| Type A |  |  |  | 0
| Type B |  |  |  | 0
| Type C |  |  |  | 0

## Round5
SW Version | RTBM.1.20.08.4.2.1120.09.0002.AN01
MCU | 1.140_20231113081251
MCU_BLD | 1.140_20231101132757
HW Ver | Shark Fin DVT2-5
Duration | 2023-11-13 18:07 |  |  | ~ | 2023-11-23 08:05
RTBM | 3 pcs
Cycle time | 40 mins
testCnt | 310 times (Target)
Each Cycle | Tuner switch |  |  | 7 times (Total 20 min)
| WiFi settings |  |  | 5 times (Total 15 mins)
| xCall |  |  | 4 times (Total 2 mins)
Traffic | 15 min | [8 empty] | LE0-9734
JIRA | LE0-9829
|  | No 4 | No 4 (2nd) | No15 | No 17 | Total
| Start time | 2023-11-13 18:07 | 2023-11-20 19:00 | 2023-11-13 18:48 | 2023-11-13 19:10
| Record time | 2023-11-18 13:32 | 2023-11-23 08:02 | 2023-11-23 08:05 | 2023-11-22 15:00
Date | Duration (HR) | 115 | 61 | 229 | 211 | 616 | Total | 616
2023-11-14 | Type A | 0 | NA | 0 | 0 | 0 | Type A | 0
| Type B | 0 | NA | 0 | 0 | 0 | Type B | 1 | Ethernet hang*1
| Type C | 0 | NA | 0 | 0 | 0 | Type C | 3 | EE*1, NE*1, KernelAPI*1
2023-11-15 | Type A | 0 | NA | 0 | 0 | 0
| Type B | 0 | NA | 0 | 0 | 0
| Type C | 0 | NA | 0 | 0 | 0
2023-11-16 | Type A | 0 | NA | 0 | 0 | 0 | No 4 | No15 | No 17
| Type B | 0 | NA | 0 | 0 | 0 | 11/15 22:02 Reboot (SMIO SOC UART checksum error) | 11/17 10:41 Reboot (MCU Log為0，經檢查疑為接線鬆脫導致沒有資訊) | 11/16 01:57 Reboot (SMIO SOC UART checksum error)
| Type C | 0 | NA | 0 | 1 | 1 | 11/16 12:10 NE (LE0-9827) | 11/21 22:01 KernelAPI (LE0-9898) | 11/15 15:52 EE (LE0-9730)
2023-11-17 | Type A | 0 | NA | 0 | 0 | 0 | 11/18 14:00 A0150就沒有正常執行 (LE0-9855) | 11/22 08:44 Reboot (MCU Log為0，可是用MobaXterm卻會吐出) | 11/20 02:52 Reboot (SMIO SOC UART checksum error)
| Type B | 0 | NA | 0 | 0 | 0 |  |  | 11/22 15:00 Script end automatically (A0282), adb is slow.
| Type C | 1 | NA | 0 | 0 | 1
2023-11-20 | Type A | 0 | NA | 0 | 0 | 0
| Type B | 1 | NA | 0 | 0 | 1
| Type C | 0 | NA | 0 | 0 | 0
2023-11-21 | Type A | NA | 0 | 0 | 0 | 0
| Type B | NA | 0 | 0 | 0 | 0
| Type C | NA | 0 | 0 | 0 | 0
2023-11-22 | Type A | NA | 0 | 0 | 0 | 0
| Type B | NA | 0 | 0 | 0 | 0
| Type C | NA | 0 | 1 | 0 | 1
2023-11-23 | Type A | NA | 0 | 0 | 0 | 0
| Type B | NA | 0 | 0 | 0 | 0
| Type C | NA | 0 | 0 | 0 | 0

## Round6
SW Version | RTBM.1.20.08.4.3.1210.00.0002.P000
MCU | 1.210_20231121203752
MCU_BLD | 1.210_20231115225411
HW Ver | Shark Fin DVT2-5
Duration | 2023-11-24 09:22 |  | ~ | 2023-12-04 08:45
Cycle time (40 mins) | RTBM | #4: Normal Temp #17: Thermal*1 (-40~85, 1 HR change)
| Cycle time | 40 mins
| testCnt | 300 times (Target)
| Each Cycle | Tuner switch |  | 7 times (Total 20 min)
|  | WiFi settings |  | 5 times (Total 15 mins)
|  | xCall |  | 4 times (Total 2 mins)
| Traffic | 15 min | [6 empty] | LE0-9734
Cycle time (2 HRs) | RTBM | #15: Normal Temp
| Cycle time | 120 mins
| testCnt | 110 times (Target)
| Each Cycle | Tuner switch |  | 17 times (Total 100 min)
|  | WiFi settings |  | 5 times (Total 80 mins)
|  | xCall |  | 4 times (Total 2 mins)
Traffic | Traffic | 80 min
JIRA | LE0-9829
|  | No 4 | No15 | No 17 | Total
| Start time | 2023-11-24 09:22 | 2023-11-24 09:43 | 2023-11-24 13:10
| Record time | 2023-12-04 08:45 | 2023-12-04 08:05 | 2023-12-03 09:28
| testCnt | 401 | 112 | 300 | 813
Date | Duration (HR) | 239 | 238 | 212 | 689 | Total | 689
2023-11-24 | Type A | 0 | 0 | 0 | 0 | Type A | 0
| Type B | 0 | 0 | 0 | 0 | Type B | 0
| Type C | 0 | 0 | 0 | 0 | Type C | 5
2023-11-27 | Type A | 0 | 0 | 0 | 0
| Type B | 0 | 0 | 0 | 0
| Type C | 0 | 0 | 2 | 2
2023-11-28 | Type A | 0 | 0 | 0 | 0 | No 4 | No15 | No 17
| Type B | 0 | 0 | 0 | 0 | 11/30 15:26 Reboot (SMIO SOC UART checksum error) |  | 11/25 11:14 Reboot (SMIO SOC UART checksum error)
| Type C | 0 | 0 | 1 | 1 |  |  | 11/25 14:18 Reboot (SMIO SOC UART checksum error)
2023-11-29 | Type A | 0 | 0 | 0 | 0 |  |  | 11/25 17:20 Reboot (SMIO SOC UART checksum error)
| Type B | 0 | 0 | 0 | 0 |  |  | 11/26 10:38 NE (JIRA-10157, RemoteServices引起的crash)
| Type C | 0 | 0 | 0 | 0 |  |  | 11/26 13:51 NE (JIRA-10157, RemoteServices引起的crash)
2023-11-30 | Type A | 0 | 0 | 0 | 0 |  |  | 11/27 11:18 NE (JIRA-10195, RemoteServices引起的crash)
| Type B | 0 | 0 | 0 | 0 |  |  | 11/28 04:01 Reboot (SMIO SOC UART checksum error)
| Type C | 0 | 0 | 0 | 0 |  |  | 12/01 10:01 Reboot | 200
2023-12-01 | Type A | 0 | 0 | 0 | 0 |  |  | 12/02 05:33 Reboot | 241
| Type B | 0 | 0 | 0 | 0 |  |  | 12/02 12:12 Reboot | 255
| Type C | 0 | 0 | 0 | 0 |  |  | 12/02 22:14 Reboot | 276
2023-12-04 | Type A | 0 | 0 | 0 | 0 |  |  | 12/02 21:32 NE
| Type B | 0 | 0 | 0 | 0 |  |  | 12/02 15:44 NE
| Type C | 0 | 0 | 2 | 2
0
0
0

## Round7
SW Version | RTBM.1.20.08.6.1.126F.00.0002.P000
MCU | 1.26F_20231201161300
MCU_BLD | 1.26F_20231127225143
HW Ver | Shark Fin DVT2-5
Duration | 2023-12-06 11:47 |  | ~ | 2023-12-15 07:52
Cycle time (40 mins) | RTBM | #4: Normal Temp #17: Thermal (-40~85, 1 HR change) Voltage (12, 8, 16, 1 HR change)
| Cycle time | 40 mins
| testCnt | 300 times (Target)
| Each Cycle | Tuner switch |  | 7 times (Total 20 min)
|  | WiFi settings |  | 5 times (Total 15 mins)
|  | xCall |  | 4 times (Total 2 mins)
| Traffic | 15 min
Cycle time (2 HRs) | RTBM | #15: Normal Temp
| Cycle time | 120 mins
| testCnt | 110 times (Target)
| Each Cycle | Tuner switch |  | 17 times (Total 100 min)
|  | WiFi settings |  | 5 times (Total 80 mins)
|  | xCall |  | 4 times (Total 2 mins)
Traffic | Traffic | 80 min
Cycle time (12 HRs) | RTBM | #5: Normal Temp
| Cycle time | 12 HRs
| testCnt | 14 times (Target)
| Each Cycle | Tuner switch |  | 102 times (Total 680 min)
|  | WiFi settings |  | 20 times (Total 650 mins)
|  | xCall |  | 24 times (Total 12 mins)
Traffic | Traffic | 650 min
JIRA | LE0-9829
3rd party app | RTBM_AuthMgr_1.0.1 | RTBM_DataCollect_v1.0.1_SDKv7.6.1 | RTBM_LogUpload_1.0.1 | RTBM_RemoteServices_1.0.1
Stability Tool |  | 1.0.2.1
|  | No 4 | No15 | No 17 | No 5 | Total
| Start time | 2023-12-06 11:47 | 2023-12-06 11:58 | 2023-12-07 09:40 | 2023-12-07 08:41
| Record time | 2023-12-08 17:30 | 2023-12-15 07:52 | 2023-12-14 00:10 | 2023-12-15 00:18
| testCnt | 104 | 101 | 142 | 12 | 359
Date | Duration (HR) | 53 | 211 | 158 | 183 | 605 | Total | 605
2023-12-07 | Type A | 0 | 0 | 0 | 0 | 0 | Type A | 0
| Type B | 0 | 0 | 0 | 0 | 0 | Type B | 1
| Type C | 0 | 0 | 0 | 0 | 0 | Type C | 2
2023-12-08 | Type A | 0 | 0 | 0 | 0 | 0
| Type B | 0 | 0 | 0 | 0 | 0
| Type C | 0 | 1 | 0 | 0 | 1
2023-12-11 | Type A | 0 | 0 | 0 | 0 | 0 | No 4 | No15 | No 17 | No 5
| Type B | 1 | 0 | 0 | 0 | 1 | 12/08 12:28 Reboot (LE0-10479) | 12/08 07:37 EE (LE0-9835) | 12/09 09:48 Reboot (LE0-10479) | 12/09 04:23 Reboot (0003)
| Type C | 0 | 1 | 0 | 0 | 1 | 12/08 17:30 Eth Hang (Phy off) (LE0-9855) | 12/08 11:13 EE (LE0-9835) | 12/11 10:50 Reboot (LE0-10479) | 12/11 08:35 Reboot (0007)
2023-12-12 | Type A | 0 | 0 | 0 | 0 | 0 |  | 12/09 00:02 Reboot (LE0-10479) |  | 12/12 19:11 Reboot (0009)
| Type B | 0 | 0 | 0 | 0 | 0 |  | 12/11 15:39 Reboot (LE0-10479)
| Type C | 0 | 0 | 0 | 0 | 0 |  | 12/13 16:31 Reboot (LE0-10479)
2023-12-13 | Type A | 0 | 0 | 0 | 0 | 0
| Type B | 0 | 0 | 0 | 0 | 0
| Type C | 0 | 0 | 0 | 0 | 0
2023-12-14 | Type A | 0 | 0 | 0 | 0 | 0 | 現在時間 | 2023-12-09 23:00
| Type B | 0 | 0 | 0 | 0 | 0 | 開機時間 | 18:37
| Type C | 0 | 0 | 0 | 0 | 0 | 重啟時間 | 45269.1826
2023-12-15 | Type A | 0 | 0 | 0 | 0 | 0
| Type B | 0 | 0 | 0 | 0 | 0
| Type C | 0 | 0 | 0 | 0 | 0

## Round8
SW Version | RTBM.1.20.08.6.3.126A.16.0002.AN01
MCU | 1.26I_20231218120044
MCU_BLD | 1.26H_20231127225143
HW Ver | Shark Fin DVT2-5
Duration | 2023-12-19 12:23 |  | ~ | 2023-12-25 08:50
Cycle time (40 mins) | RTBM | #4: Normal Temp #17: Thermal (-40~85, 1 HR change) Voltage (12, 8, 16, 1 HR change)
| Cycle time | 40 mins
| testCnt | 330 times (Target)
| Each Cycle | Tuner switch |  | 7 times (Total 20 min)
|  | WiFi settings |  | 5 times (Total 15 mins)
|  | xCall |  | 4 times (Total 2 mins)
| Traffic | 15 min
Cycle time (2 HRs) | RTBM | #15: Normal Temp #6: Normal Temp
| Cycle time | 120 mins
| testCnt | 110 times (Target)
| Each Cycle | Tuner switch |  | 17 times (Total 100 min)
|  | WiFi settings |  | 5 times (Total 80 mins)
|  | xCall |  | 4 times (Total 2 mins)
Traffic | Traffic | 80 min
Cycle time (12 HRs) | RTBM | #5: Normal Temp
| Cycle time | 12 HRs
| testCnt | 12 times (Target)
| Each Cycle | Tuner switch |  | 102 times (Total 680 min)
|  | WiFi settings |  | 20 times (Total 650 mins)
|  | xCall |  | 24 times (Total 12 mins)
Traffic | Traffic | 650 min
JIRA | LE0-9829
3rd party app | RTBM_AuthMgr_1.0.1 | RTBM_DataCollect_1.0.3 | RTBM_LogUpload_1.0.1 | RTBM_RemoteServices_1.0.1
Stability Tool |  | 1.0.3.0
|  | No 4 | No15-1 | No 17-1 | No 5 | No 6 | Total
| Start time | 2023-12-19 12:23 | 2023-12-19 18:39 | 2023-12-19 16:42 | 2023-12-19 12:46 | 2023-12-19 17:27
| Record time | 2023-12-24 06:39 | 2023-12-25 08:50 | 2023-12-25 08:08 | 2023-12-23 11:17 | 2023-12-25 07:44
| testCnt | 300 | 67 | 142 | 6 | 74 | 589
Date | Duration (HR) | 114 | 134 | 135 | 94 | 134 | 611 | Total | 611
2023-12-20 | Type A | 0 | 0 | 0 | 0 | 0 | 0 | Type A | 0
| Type B | 0 | 0 | 0 | 0 | 0 | 0 | Type B | 0
| Type C | 0 | 0 | 0 | 0 | 0 | 0 | Type C | 14
2023-12-21 | Type A | 0 | 0 | 0 | 0 | 0 | 0
| Type B | 0 | 0 | 0 | 0 | 0 | 0
| Type C | 2 | 0 | 2 | 0 | 0 | 4
2023-12-22 | Type A | 0 | 0 | 0 | 0 | 0 | 0 | No 4 | No15 | No 17 | No 5 | No 6
| Type B | 0 | 0 | 0 | 0 | 0 | 0 | 12/20 08:42 NE (LE0-10195) | 12/21 12:54 NE (LE0-10195) | 12/20 12:55 NE (LE0-10195) |  | 12/23 10:26 NE (debugging symbol files)
| Type C | 2 | 1 | 1 | 0 | 0 | 4 | 12/21 04:34 NE (LE0-10195) | 12/21 19:44 Reboot (LE0-10479) | 12/20 15:46 NE (LE0-10195) |  | 12/23 17:39 Reboot (LE0-10479)
2023-12-25 | Type A | 0 | 0 | 0 | 0 | 0 | 0 | 12/22 01:38 NE (LE0-10725) | 12/23 21:17 Reboot (LE0-10479) | 12/22 03:48 NE (LE0-10195)
| Type B | 0 | 0 | 0 | 0 | 0 | 0 | 12/22 07:12 NE (LE0-10195) | 12/24 04:30 NE (缺debugging symbol files) | 12/23 17:27 NE (LE0-10195)
| Type C | 1 | 2 | 2 | 0 | 1 | 6 | 12/23 05:20 NE (LE0-10725) | 12/24 23:28 EE (LE0-9835) | 12/23 18:21 Reboot (LE0-10479)
| Type A | [5 empty] | 0 | 12/23 12:35 Reboot (LE0-10479) |  | 12/23 20:36 NE (LE0-10195)
| Type B | [5 empty] | 0
| Type C | [5 empty] | 0
現在時間 | 2023-12-25 08:56
開機時間 | 35:39
重啟時間 | 2023-12-23 21:17
Formulas:
RTBM_AuthMgr_1.0.1 = B52-[RTBM_AuthMgr_1.0.1, row above]

## Round9
SW Version | RTBM.1.20.09.2.0.126L.00.0002.P000
MCU | 1.26J_20231221100854
MCU_BLD | 1.26J_20231221155843
HW Ver | Shark Fin DVT2-5
Duration | 2023-12-26 14:12 |  | ~ | 2024-01-02 08:41
Cycle time (40 mins) | RTBM | #4: Normal Temp #17: Thermal (-40~85, 1 HR change) Voltage (12, 8, 16, 1 HR change)
| Cycle time | 40 mins
| testCnt | 330 times (Target)
| Each Cycle | Tuner switch |  | 7 times (Total 20 min)
|  | WiFi settings |  | 5 times (Total 15 mins)
|  | xCall |  | 4 times (Total 2 mins)
| Traffic | 15 min
Cycle time (2 HRs) | RTBM | #15: Normal Temp #6: Normal Temp
| Cycle time | 120 mins
| testCnt | 110 times (Target)
| Each Cycle | Tuner switch |  | 17 times (Total 100 min)
|  | WiFi settings |  | 5 times (Total 80 mins)
|  | xCall |  | 4 times (Total 2 mins)
Traffic | Traffic | 80 min
Cycle time (12 HRs) | RTBM | #5: Normal Temp
| Cycle time | 12 HRs
| testCnt | 12 times (Target)
| Each Cycle | Tuner switch |  | 102 times (Total 680 min)
|  | WiFi settings |  | 20 times (Total 650 mins)
|  | xCall |  | 24 times (Total 12 mins)
Traffic | Traffic | 650 min
JIRA | LE0-9829
3rd party app | RTBM_AuthMgr_1.0.1 | RTBM_DataCollect_1.0.3 | RTBM_LogUpload_1.0.1 | RTBM_RemoteServices_1.0.1
Stability Tool |  | 1.0.3.0
|  | No 4 | No15-1 | No 17-1 | No 17-1 | No 5 | No 6 | Total
| Start time | 2023-12-26 14:12 | 2023-12-26 17:08 | 2023-12-26 19:41 | 2023-12-29 10:26 | 2023-12-26 17:46 | 2023-12-26 17:14
| Record time | 2024-01-01 18:30 | 2024-01-01 08:22 | 2023-12-28 06:01 | 2024-01-02 08:05 | 2024-01-01 07:30 | 2024-01-02 08:41
| testCnt | 330 | 84 | 61 | 78 | 12 | 85 | 650
Date | Duration (HR) | 148 | 135 | 34 | 93 | 133 | 159 | 702 | Total | 702
2023-12-27 | Type A | 0 | 0 | 0 | 0 | 0 | 0 | 0 | Type A | 0
| Type B | 0 | 0 | 0 | 0 | 0 | 0 | 0 | Type B | 0
| Type C | 1 | 0 | 0 | 0 | 0 | 0 | 1 | Type C | 8
2023-12-28 | Type A | 0 | 0 | 0 | 0 | 0 | 0 | 0
| Type B | 0 | 0 | 0 | 0 | 0 | 0 | 0
| Type C | 1 | 0 | 0 | 0 | 0 | 0 | 1
2023-12-29 | Type A | 0 | 0 | 0 | 0 | 0 | 0 | 0 | No 4 | No15-1 | No 17-1 | No 5 | No 6
| Type B | 0 | 0 | 0 | 0 | 0 | 0 | 0 | 12/27 06:02 NE (LE0-10794) | 12/29 06:54 EE (LE0-9835) | 12/28 06:01 A0061的Log就沒有正常導出，12/29 10:26決定重啟 | 12/28 16:56 開始Failed to connect to SSH server，已中斷測試 (LE0-10839)
| Type C | 1 | 1 | 0 | 0 | 1 | 0 | 3 | 12/28 04:00 NE (LE0-10725) |  | 01/01 07:24 NE (LE0-10195)
2024-01-02 | Type A | 0 | 0 | 0 | 0 | 0 | 0 | 0 | 12/29 02:57 NE (LE0-10725)
| Type B | 0 | 0 | 0 | 0 | 0 | 0 | 0 | 12/29 15:54 NE (LE0-10861) |  |  |  | 01/01 22:20 EE (LE0-9835)
| Type C | 1 | 0 | 0 | 1 | 0 | 1 | 3
| Type A | [6 empty] | 0
| Type B | [6 empty] | 0
| Type C | [6 empty] | 0
現在時間 | 2024-01-01 08:24
開機時間 | 63:08
重啟時間 | 2023-12-29 17:16
Formulas:
RTBM_AuthMgr_1.0.1 = B52-[RTBM_AuthMgr_1.0.1, row above]

## Round10
SW Version | RTBM.1.20.09.2.0.126N.00.0002.P000
MCU | 1.26M_20231226221128
MCU_BLD | 1.26J_20231221155843
HW Ver | Shark Fin DVT2-5
Duration | 2024-01-02 15:51 |  | ~ | 2024-01-08 09:05
Cycle time (40 mins) | RTBM | #4: Normal Temp #17: Thermal (-40~85, 1 HR change) Voltage (12, 8, 16, 1 HR change)
| Cycle time | 40 mins
| testCnt | 330 times (Target)
| Each Cycle | Tuner switch |  | 7 times (Total 20 min)
|  | WiFi settings |  | 5 times (Total 15 mins)
|  | xCall |  | 4 times (Total 2 mins)
| Traffic | 15 min
Cycle time (2 HRs) | RTBM | #15: Normal Temp #6: Normal Temp
| Cycle time | 120 mins
| testCnt | 110 times (Target)
| Each Cycle | Tuner switch |  | 17 times (Total 100 min)
|  | WiFi settings |  | 5 times (Total 80 mins)
|  | xCall |  | 4 times (Total 2 mins)
Traffic | Traffic | 80 min
Cycle time (12 HRs) | RTBM | #5: Normal Temp
| Cycle time | 12 HRs
| testCnt | 12 times (Target)
| Each Cycle | Tuner switch |  | 102 times (Total 680 min)
|  | WiFi settings |  | 20 times (Total 650 mins)
|  | xCall |  | 24 times (Total 12 mins)
Traffic | Traffic | 650 min
JIRA | LE0-9829
3rd party app | RTBM_AuthMgr_1.0.1 | RTBM_DataCollect_1.0.3 | RTBM_LogUpload_1.0.1 | RTBM_RemoteServices_1.0.1
Stability Tool |  | 1.0.3.0
|  | No 4 | No15-1 | No 17-1 | No 5 | No 5 | No 5 | No 6 | Total
| Start time | 2024-01-02 16:49 | 2024-01-02 16:21 | 2024-01-03 08:03 | 2024-01-02 17:21 | 2024-01-03 16:55 | 2024-01-05 17:27 | 2024-01-02 15:51
| Record time | 2024-01-08 06:30 | 2024-01-08 08:50 | 2024-01-08 08:15 | 2024-01-03 07:40 | 2024-01-05 08:11 | 2024-01-08 08:04 | 2024-01-08 09:05
| testCnt | 327 | 57 | 100 | 1 | 1 | 5 | 59 | 550
Date | Duration (HR) | 133 | 136 | 120 | 14 | 39 | 62 | 137 | 641 | Total | 641
2024-01-03 | Type A | 0 | 0 | 0 | 0 | 0 | 0 | 0 | 0 | Type A | 0
| Type B | 0 | 0 | 0 | 0 | 0 | 0 | 0 | 0 | Type B | 0
| Type C | 1 | 0 | 0 | 0 | 0 | 0 | 0 | 1 | Type C | 10
2024-01-04 | Type A | 0 | 0 | 0 | 0 | 0 | 0 | 0 | 0
| Type B | 0 | 0 | 0 | 0 | 0 | 0 | 0 | 0
| Type C | 1 | 0 | 1 | 0 | 0 | 0 | 0 | 2
2024-01-05 | Type A | 0 | 0 | 0 | 0 | 0 | 0 | 0 | 0 | No 4 | No15-1 | No 17-1 | No 5 | No 6
| Type B | 0 | 0 | 0 | 0 | 0 | 0 | 0 | 0 | 01/02 19:17 NE (LE0-10794) | 01/08 04:11 HW_Reboot (LE0-10955) | 01/03 11:27 NE (LE0-10195) | 01/03 01:21 API failed (LE0-10839)
| Type C | 1 | 0 | 2 | 0 | 0 | 0 | 0 | 3 | 01/03 16:35 NE (LE0-10794) |  | 01/04 09:53 NE (LE0-10195) | 01/05 16:00 API failed (LE0-10839)
2024-01-08 | Type A | 0 | 0 | 0 | 0 | 0 | 0 | 0 | 0 | 01/04 14:17 NE (LE0-10725) |  | 01/04 23:08 NE (LE0-10195)
| Type B | 0 | 0 | 0 | 0 | 0 | 0 | 0 | 0 | 01/05 12:18 NE (LE0-10725)
| Type C | 3 | 1 | 0 | 0 | 0 | 0 | 0 | 4 | 01/06 09:58 NE (LE0-10725)
| Type A | [7 empty] | 0 | 01/07 15:03 NE (LE0-10725)
| Type B | [7 empty] | 0
| Type C | [7 empty] | 0
現在時間 | 2024-01-08 06:22
開機時間 | 1:57
重啟時間 | 2024-01-08 04:25
Formulas:
RTBM_AuthMgr_1.0.1 = B52-[RTBM_AuthMgr_1.0.1, row above]

## Round11
SW Version | RTBM.1.20.09.2.1.146B.00.0002.P020
MCU | 1.46B_20240105165732
MCU_BLD | 1.46B_20231221155843
HW Ver | Shark Fin DVT2-5
Duration | 2024-01-09 14:13 |  | ~ | 2024-01-15 05:00
Cycle time (40 mins) | RTBM | #4: Normal Temp #17: Thermal (-40~85, 1 HR change) Voltage (12, 8, 16, 1 HR change)
| Cycle time | 40 mins
| testCnt | 330 times (Target)
| Each Cycle | Tuner switch |  | 7 times (Total 20 min)
|  | WiFi settings |  | 5 times (Total 15 mins)
|  | xCall |  | 4 times (Total 2 mins)
| Traffic | 15 min
Cycle time (2 HRs) | RTBM | #15: Normal Temp #6: Normal Temp
| Cycle time | 120 mins
| testCnt | 110 times (Target)
| Each Cycle | Tuner switch |  | 17 times (Total 100 min)
|  | WiFi settings |  | 5 times (Total 80 mins)
|  | xCall |  | 4 times (Total 2 mins)
Traffic | Traffic | 80 min
Cycle time (12 HRs) | RTBM | #5: Normal Temp
| Cycle time | 12 HRs
| testCnt | 12 times (Target)
| Each Cycle | Tuner switch |  | 102 times (Total 680 min)
|  | WiFi settings |  | 20 times (Total 650 mins)
|  | xCall |  | 24 times (Total 12 mins)
Traffic | Traffic | 650 min
JIRA | LE0-9829
3rd party app | RTBM_AuthMgr_1.0.1 | RTBM_DataCollect_1.0.3 | RTBM_LogUpload_1.0.1 | RTBM_RemoteServices_1.0.1
Stability Tool |  | 1.0.3.0
|  | No 4 | No15-1 | No 17-1 | No 5 | No 5 | No 6 | Total
| Start time | 2024-01-09 14:13 | 2024-01-09 14:49 | 2024-01-09 15:43 | 2024-01-09 15:28 | 2024-01-12 11:14 | 2024-01-09 15:17
| Record time | 2024-01-15 01:30 | 2024-01-15 05:00 | 2024-01-13 12:56 | 2024-01-10 12:40 | 2024-01-13 12:56 | 2024-01-13 23:59
| testCnt | 330 | 59 | 106 | 1 | 1 | 53 | 550
Date | Duration (HR) | 131 | 134 | 93 | 21 | 25 | 104 | 508 | Total | 508
2024-01-10 | Type A | 0 | 0 | 0 | 0 | 0 | 0 | 0 | Type A | 0
| Type B | 0 | 0 | 1 | 0 | 0 | 0 | 1 | Type B | 2
| Type C | 0 | 0 | 0 | 0 | 0 | 0 | 0 | Type C | 21
2024-01-11 | Type A | 0 | 0 | 0 | 0 | 0 | 0 | 0
| Type B | 0 | 0 | 0 | 0 | 0 | 0 | 0
| Type C | 3 | 2 | 0 | 0 | 0 | 0 | 5
2024-01-12 | Type A | 0 | 0 | 0 | 0 | 0 | 0 | 0 | No | No 4 |  | No15-1 |  | No 17-1 |  | No 5 | No 6
| Type B | 0 | 0 | 1 | 0 | 0 | 0 | 1 | 1 | 01/10 10:35 NE | LE0-10725 | 01/10 19:02 EE 從這個時間之後就沒有MTK Log | LE0-9835 | 01/09 20:05 Reboot | LE0-10993 | 01/10 12:40 Reboot (LE0-11033) 裝置開始異常，發現一直在reboot
| Type C | 1 | 1 | 3 | 0 | 0 | 0 | 5 | 2 | 01/11 07:27 NE | LE0-10725 | 01/11 08:57 NE | LE0-11073 | 01/11 16:49 NE | LE0-10794
2024-01-15 | Type A | 0 | 0 | 0 | 0 | 0 | 0 | 0 | 3 | 01/11 09:08 NE | LE0-11035 | 01/11 22:59 NE | LE0-11073 | 01/11 17:23 NE | LE0-11054
| Type B | 0 | 0 | 0 | 0 | 0 | 0 | 0 | 4 | 01/11 10:06 NE | LE0-10794 | 01/12 13:13 NE | LE0-11073 | 01/11 19:51 Reboot | LE0-10993
| Type C | 2 | 5 | 4 | 0 | 0 | 0 | 11 | 5 | 01/12 08:30 NE | LE0-10725 | 01/13 03:16 NE | LE0-11073 | 01/11 19:53 NE (沒Log佐證)
| Type A | [6 empty] | 0 | 6 | 01/13 06:58 NE | LE0-10725 | 01/13 17:16 NE | LE0-11073 | 01/12 11:02 NE | LE0-11074
| Type B | [6 empty] | 0 | 7 |  |  | 01/14 07:23 NE | LE0-11073 | 01/12 14:33 NE | LE0-11074
| Type C | [6 empty] | 0 | 8 |  |  | 01/14 21:40 NE | LE0-11073 | 01/13 02:38 NE | LE0-11074
[9 empty] | 9 |  |  |  |  | 01/13 07:19 NE (沒Log佐證) | LE0-10195
10
11
[9 empty] | LE0-11074 | 3
[9 empty] | LE0-11073 | 7
[9 empty] | LE0-11054 | 1
現在時間 | 2024-01-12 07:28 | [7 empty] | LE0-11035 | 1
開機時間 | 11:37 | [7 empty] | LE0-10993 | 2
重啟時間 | 2024-01-11 19:51 | [7 empty] | LE0-10955 | 0
[9 empty] | LE0-10861 | 0
[9 empty] | LE0-10794 | 2
[9 empty] | LE0-10725 | 4
[9 empty] | LE0-10195 | 1
[9 empty] | LE0-9898 | 0
[9 empty] | LE0-9835 | 1
Formulas:
RTBM_AuthMgr_1.0.1 = B58-[RTBM_AuthMgr_1.0.1, row above]

## Round12
SW Version | RTBM.1.20.09.4.0.146C.00.0002.P020
MCU | 1.46C_20240112121413
MCU_BLD | 1.46C_20231221155843
HW Ver | Shark Fin DVT2-5
Duration | 2024-01-17 11:50 |  | ~ | 2024-01-23 09:00
Cycle time (30 mins) | RTBM | #4: Normal Temp #17: Thermal (-40~85, 1 HR change) Voltage (12, 8, 16, 1 HR change)
| Cycle time | 40 mins
| testCnt | 330 times (Target)
| Each Cycle | Tuner switch |  | 7 times (Total 20 min)
|  | WiFi settings |  | 5 times (Total 15 mins)
|  | xCall |  | 4 times (Total 2 mins)
| Traffic | 15 min
Cycle time (2 HRs) | RTBM | #15: Normal Temp #6: Normal Temp
| Cycle time | 120 mins
| testCnt | 110 times (Target)
| Each Cycle | Tuner switch |  | 17 times (Total 100 min)
|  | WiFi settings |  | 5 times (Total 80 mins)
|  | xCall |  | 4 times (Total 2 mins)
Traffic | Traffic | 80 min
Cycle time (12 HRs) | RTBM | #5: Normal Temp
| Cycle time | 12 HRs
| testCnt | 12 times (Target)
| Each Cycle | Tuner switch |  | 102 times (Total 680 min)
|  | WiFi settings |  | 20 times (Total 650 mins)
|  | xCall |  | 24 times (Total 12 mins)
Traffic | Traffic | 650 min
JIRA | LE0-9829
3rd party app | RTBM_AuthMgr_1.0.1 | RTBM_DataCollect_1.0.3 | RTBM_LogUpload_1.0.1 | RTBM_RemoteServices_1.0.1
Stability Tool |  | 1.0.4.1
Modem Log |  | ELT
|  | No 4 | No15-1 | No 17-1 | No 5 | No 5 | No 6 | Total
| Start time | 2024-01-17 11:50 | 2024-01-17 13:55 | 2024-01-17 16:09 | 2024-01-17 13:56 | 2024-01-18 11:39 | 2024-01-17 15:13
| Record time | 2024-01-22 17:00 | 2024-01-23 08:38 | 2024-01-23 08:16 | 2024-01-18 08:15 | 2024-01-23 09:00 | 2024-01-22 08:54
| testCnt | 330 | 75 | 175 | 1 | 12 | 56 | 649
Date | Duration (HR) | 125 | 138 | 136 | 18 | 117 | 113 | 647 | Total | 647
2024-01-18 | Type A | 0 | 0 | 0 | 0 | 0 | 0 | 0 | Type A | 0
| Type B | 0 | 0 | 0 | 0 | 0 | 0 | 0 | Type B | 0
| Type C | 0 | 0 | 1 | 0 | 0 | 0 | 1 | Type C | 11
2024-01-19 | Type A | 0 | 0 | 0 | 0 | 0 | 0 | 0
| Type B | 0 | 0 | 0 | 0 | 0 | 0 | 0
| Type C | 0 | 0 | 1 | 0 | 0 | 0 | 1
2024-01-22 | Type A | 0 | 0 | 0 | 0 | 0 | 0 | 0 | No | No 4 |  | No15-1 | No 17-1 |  | No 5 | No 6
| Type B | 0 | 0 | 0 | 0 | 0 | 0 | 0 | 1 | 01/20 13:52 NE | LE0-10725 |  | 01/17 23:56 NE | LE0-11074 |  | 01/21 06:28 EE | LE0-9835
| Type C | 3 | 0 | 2 | 0 | 0 | 2 | 7 | 2 | 01/21 10:48 NE | LE0-10725 |  | 01/18 08:53 NE | LE0-11074 |  | 01/21 20:37 NE | LE0-11073
2024-01-23 | Type A | 0 | 0 | 0 | 0 | 0 | 0 | 0 | 3 | 01/21 12:20 NE | LE0-10794 |  | 01/19 16:40 NE | LE0-10195
| Type B | 0 | 0 | 0 | 0 | 0 | 0 | 0 | 4 | 01/22 10:12 NE | LE0-10725 |  | 01/21 16:19 Reboot
| Type C | 1 | 0 | 1 | 0 | 0 | 0 | 2 | 5 |  |  |  | 01/21 08:52 NE | LE0-10861
| Type A | [6 empty] | 0 | 6 |  |  |  | 01/22 08:43 NE | LE0-10195
| Type B | [6 empty] | 0 | 7
| Type C | [6 empty] | 0 | 8
9
10
11
[9 empty] | LE0-11074 | 2
[9 empty] | LE0-11073 | 1
[9 empty] | LE0-11054 | 0
現在時間 | 2024-01-23 09:00 | [7 empty] | LE0-11035 | 0
開機時間 | 10:46 | [7 empty] | LE0-10993 | 0
重啟時間 | 2024-01-22 22:14 | [7 empty] | LE0-10955 | 0
[9 empty] | LE0-10861 | 1
[9 empty] | LE0-10794 | 1
[9 empty] | LE0-10725 | 3
[9 empty] | LE0-10195 | 2
[9 empty] | LE0-9898 | 0
[9 empty] | LE0-9835 | 1
Formulas:
RTBM_AuthMgr_1.0.1 = B59-[RTBM_AuthMgr_1.0.1, row above]

## Round13
SW Version | RTBM.1.20.09.4.0.146D.00.0002.P020
MCU | 1.46D_20240118213712
MCU_BLD | 1.46D_20231221155843
HW Ver | Shark Fin DVT2-5
Duration | 2024-01-23 16:06 |  | ~ | 2024-01-29 08:54
Cycle time (30 mins) | RTBM | #4: Normal Temp #17: Thermal (-40~85, 1 HR change) Voltage (12, 8, 16, 1 HR change)
| Cycle time | 20 mins
| testCnt | 350 times (Target)
| Each Cycle | Tuner switch |  | 7 times (Total 20 min)
|  | WiFi settings |  | 5 times (Total 15 mins)
|  | xCall |  | 2 times (Total 0 mins)
| Traffic | 10 min
Cycle time (2 HRs) | RTBM | #15: Normal Temp #6: Normal Temp
| Cycle time | 100 mins
| testCnt | 120 times (Target)
| Each Cycle | Tuner switch |  | 17 times (Total 100 min)
|  | WiFi settings |  | 5 times (Total 80 mins)
|  | xCall |  | 2 times (Total 0 mins)
Traffic | Traffic | 60 min
Cycle time (12 HRs) | RTBM | #5: Normal Temp
| Cycle time | 9.5 HRs
| testCnt | 13 times (Target)
| Each Cycle | Tuner switch |  | 102 times (Total 680 min)
|  | WiFi settings |  | 20 times (Total 650 mins)
|  | xCall |  | 12 times (Total 0 mins)
Traffic | Traffic | 500 min
JIRA | LE0-9829
3rd party app | RTBM_AuthMgr_1.0.1 | RTBM_DataCollect_1.0.3 | RTBM_LogUpload_1.0.1 | RTBM_RemoteServices_1.0.1
Stability Tool |  | 1.0.4.1
Modem Log |  | ELT
Note |  | 由於電話費的緣故，移除電話打通的部分
|  | No 4 | No15-1 | No 17-1 | No 5 | No 6 | Total
| Start time | 2024-01-23 16:22 | 2024-01-23 16:38 | 2024-01-23 17:28 | 2024-01-23 16:06 | 2024-01-23 16:53
| Record time | 2024-01-27 01:35 | 2024-01-29 08:48 | 2024-01-29 08:32 | 2024-01-28 20:15 | 2024-01-29 08:54
| testCnt | 350 | 82 | 167 | 13 | 81 | 693
Date | Duration (HR) | 81 | 136 | 135 | 124 | 136 | 612 | Total | 612
2024-01-24 | Type A | 0 | 0 | 0 | 0 | 0 | 0 | Type A | 0
| Type B | 0 | 0 | 0 | 0 | 0 | 0 | Type B | 0
| Type C | 0 | 0 | 0 | 0 | 0 | 0 | Type C | 6
2024-01-25 | Type A | 0 | 0 | 0 | 0 | 0 | 0
| Type B | 0 | 0 | 0 | 0 | 0 | 0
| Type C | 1 | 0 | 1 | 0 | 0 | 2
2024-01-26 | Type A | 0 | 0 | 0 | 0 | 0 | 0 | No | No 4 |  | No15-1 | No 17-1 |  | No 5 | No 6
| Type B | 0 | 0 | 0 | 0 | 0 | 0 | 1 | 01/24 17:17 NE | LE0-10725 |  | 01/25 03:38 NE | LE0-10195
| Type C | 1 | 0 | 1 | 0 | 0 | 2 | 2 | 01/24 18:51 NE | LE0-10725 |  | 01/25 22:08 NE | LE0-10861
2024-01-29 | Type A | 0 | 0 | 0 | 0 | 0 | 0 | 3 | 01/26 22:49 NE | LE0-10725 |  | 01/26 15:34 NE | LE0-10195
| Type B | 0 | 0 | 0 | 0 | 0 | 0 | 4
| Type C | 1 | 0 | 1 | 0 | 0 | 2 | 5
| Type A | [5 empty] | 0 | 6
| Type B | [5 empty] | 0 | 7
| Type C | [5 empty] | 0 | 8
9
10
11
[8 empty] | LE0-11074 | 0
[8 empty] | LE0-11073 | 0
[8 empty] | LE0-11054 | 0
現在時間 | 2024-01-29 08:55 | [6 empty] | LE0-11035 | 0
開機時間 | 39:00 | [6 empty] | LE0-10993 | 0
重啟時間 | 2024-01-27 17:55 | [6 empty] | LE0-10955 | 0
[8 empty] | LE0-10861 | 1
[8 empty] | LE0-10794 | 0
[8 empty] | LE0-10725 | 3
[8 empty] | LE0-10195 | 2
[8 empty] | LE0-9898 | 0
[8 empty] | LE0-9835 | 0
Formulas:
RTBM_AuthMgr_1.0.1 = B60-[RTBM_AuthMgr_1.0.1, row above]

## Round14
SW Version | RTBM.1.20.09.3.1.126S.00.0002.P000
MCU | 1.26R_20240124122045
MCU_BLD | 1.26R_20231221155843
HW Ver | Shark Fin DVT2-5
Duration | 2024-01-29 16:11 |  | ~ |  | 2024-02-05 11:44
Cycle time (30 mins) | RTBM | #4: Normal Temp #17: Thermal (-40~85, 1 HR change) Voltage (12, 8, 16, 1 HR change)
| Cycle time | 20 mins
| testCnt | 350 times (Target)
| Each Cycle | Tuner switch |  |  | 7 times (Total 20 min)
|  | WiFi settings |  |  | 5 times (Total 15 mins)
|  | xCall |  |  | 2 times (Total 0 mins)
| Traffic | 10 min
Cycle time (2 HRs) | RTBM | #15: Normal Temp #6: Normal Temp
| Cycle time | 100 mins
| testCnt | 120 times (Target)
| Each Cycle | Tuner switch |  |  | 17 times (Total 100 min)
|  | WiFi settings |  |  | 5 times (Total 80 mins)
|  | xCall |  |  | 2 times (Total 0 mins)
Traffic | Traffic | 60 min
Cycle time (12 HRs) | RTBM | #5: Normal Temp
| Cycle time | 9.5 HRs
| testCnt | 13 times (Target)
| Each Cycle | Tuner switch |  |  | 102 times (Total 680 min)
|  | WiFi settings |  |  | 20 times (Total 650 mins)
|  | xCall |  |  | 12 times (Total 0 mins)
Traffic | Traffic | 500 min
JIRA | LE0-9829
3rd party app | RTBM_AuthMgr_1.0.1 | RTBM_DataCollect_1.0.3 | RTBM_LogUpload_1.0.1 |  | RTBM_RemoteServices_1.0.1
Stability Tool |  | 1.0.4.1
Modem Log |  | ELT
Note |  | 由於電話費的緣故，移除電話打通的部分
|  | No 4 | No15-1 | No15-1 | No 17-1 | No 17-1 | No 5 | No 6 | Total
| Start time | 2024-01-29 16:46 | 2024-01-29 17:06 | 2024-01-31 14:44 | 2024-01-29 16:29 | 2024-02-01 17:09 | 2024-01-29 16:11 | 2024-01-29 17:16
| Record time | 2024-02-05 06:13 | 2024-01-31 02:44 | 2024-02-05 09:22 | 2024-01-31 02:30 | 2024-02-05 11:44 | 2024-02-04 12:25 | 2024-02-05 10:06
| testCnt | 350 | 20 | 65 | 76 | 200 | 13 | 52 | 776
Date | Duration (HR) | 157 | 33 | 114 | 34 | 90 | 140 | 160 | 728 | Total | 728
2024-01-30 | Type A | 0 | 0 | 0 | 0 | 0 | 0 | 0 | 0 | Type A | 0
| Type B | 0 | 0 | 0 | 1 | 0 | 0 | 0 | 1 | Type B | 2
| Type C | 0 | 0 | 0 | 1 | 0 | 0 | 0 | 1 | Type C | 18
2024-01-31 | Type A | 0 | 0 | 0 | 0 | 0 | 0 | 0 | 0
| Type B | 0 | 0 | 0 | 1 | 0 | 0 | 0 | 1
| Type C | 1 | 0 | 0 | 2 | 0 | 0 | 0 | 3
2024-02-01 | Type A | 0 | 0 | 0 | 0 | 0 | 0 | 0 | 0 | No | No 4 |  | No15-1 | No 17-1 |  | No 5 | No 6
| Type B | 0 | 0 | 0 | 0 | 0 | 0 | 0 | 0 | 1 | 01/30 14:39 NE | LE0-10725 |  | 01/29 22:48 NE | LE0-11052
| Type C | 1 | 0 | 0 | 0 | 0 | 0 | 0 | 1 | 2 | 01/31 12:19 NE | LE0-10725 |  | 01/30 01:36 Reboot | LE0-10993
2024-02-02 | Type A | 0 | 0 | 0 | 0 | 0 | 0 | 0 | 0 | 3 | 02/01 10:37 NE | LE0-10725 |  | 01/30 12:39 NE | LE0-9413
| Type B | 0 | 0 | 0 | 0 | 0 | 0 | 0 | 0 | 4 | 02/02 07:50 NE | LE0-10725 |  | 01/30 17:35 NE | LE0-11052
| Type C | 2 | 0 | 0 | 0 | 0 | 0 | 0 | 2 | 5 | 02/03 12:24 NE | LE0-10861 |  | 01/30 20:47 Reboot | LE0-10993
2024-02-05 | Type A | 0 | 0 | 0 | 0 | 0 | 0 | 0 | 0 | 6 | 02/03 17:36 EE | LE0-9835 |  | 02/02 04:07 NE | LE0-10861
| Type B | 0 | 0 | 0 | 0 | 0 | 0 | 0 | 0 | 7 | 02/04 02:58 NE | LE0-11073 |  | 02/02 11:36 NE | LE0-10861
| Type C | 3 | 0 | 0 | 0 | 8 | 0 | 0 | 11 | 8 |  |  |  | 02/02 19:12 NE | LE0-11074
[10 empty] | 9 |  |  |  | 02/03 04:48 NE | LE0-11074
[10 empty] | 10 |  |  |  | 02/03 05:01 NE | LE0-10161
[10 empty] | 11 |  |  |  | 02/04 19:17 NE | LE0-11074
[10 empty] | 12 |  |  |  | 02/04 22:14 NE | LE0-10725
[10 empty] | 13 |  |  |  | 02/04 23:07 NE | LE0-11511
[10 empty] | LE0-11511 | 1
[10 empty] | LE0-11074 | 3
[10 empty] | LE0-11073 | 1
[10 empty] | LE0-11054 | 0
現在時間 | 2024-02-05 19:45 | [8 empty] | LE0-11052 | 2
開機時間 | 19:45 | [8 empty] | LE0-11035 | 0
重啟時間 | 2024-02-05 | [8 empty] | LE0-10993 | 2
[10 empty] | LE0-10955 | 0
[10 empty] | LE0-10861 | 3
[10 empty] | LE0-10794 | 0
[10 empty] | LE0-10725 | 5
[10 empty] | LE0-10195 | 0
[10 empty] | LE0-10161 | 1
[10 empty] | LE0-9835 | 1
[10 empty] | LE0-9413 | 1
Formulas:
RTBM_AuthMgr_1.0.1 = B63-[RTBM_AuthMgr_1.0.1, row above]

## Round15
SW Version | RTBM.1.20.09.4.0.146D.00.0002.P020
MCU | 1.46D_20240118213712
MCU_BLD | 1.46D_20231221155843
HW Ver | Shark Fin DVT2-5
Duration | 2024-02-07 11:47 |  | ~ |  | 2024-02-15 14:51
Cycle time (30 mins) | RTBM | #4: Normal Temp #17: Thermal (-40~85, 1 HR change) Voltage (12, 8, 16, 1 HR change)
| Cycle time | 20 mins
| testCnt | 350 times (Target)
| Each Cycle | Tuner switch |  |  | 7 times (Total 20 min)
|  | WiFi settings |  |  | 5 times (Total 15 mins)
|  | xCall |  |  | 2 times (Total 0 mins)
| Traffic | 10 min
Cycle time (2 HRs) | RTBM | #15: Normal Temp #6: Normal Temp
| Cycle time | 100 mins
| testCnt | 120 times (Target)
| Each Cycle | Tuner switch |  |  | 17 times (Total 100 min)
|  | WiFi settings |  |  | 5 times (Total 80 mins)
|  | xCall |  |  | 2 times (Total 0 mins)
Traffic | Traffic | 60 min
Cycle time (12 HRs) | RTBM | #5: Normal Temp
| Cycle time | 9.5 HRs
| testCnt | 13 times (Target)
| Each Cycle | Tuner switch |  |  | 102 times (Total 680 min)
|  | WiFi settings |  |  | 20 times (Total 650 mins)
|  | xCall |  |  | 12 times (Total 0 mins)
Traffic | Traffic | 500 min
JIRA | LE0-9829
3rd party app | RTBM_AuthMgr_1.0.1 | RTBM_DataCollect_1.0.3 | RTBM_LogUpload_1.0.1 |  | RTBM_RemoteServices_1.0.1
Stability Tool |  | 1.0.4.2
Modem Log |  | ELT
Note |  | 由於電話費的緣故，移除電話打通的部分
|  | No 4 | No15-1 | No 17-1 | No 5 | No 6 | Total
| IMEI | 356447860035560 | 356447860051948 | 356447860037764 | 356447860040305 | 356447860048209
| Start time | 2024-02-07 11:47 | 2024-02-07 13:40 | 2024-02-07 14:01 | 2024-02-07 11:53 | 2024-02-07 14:01
| Record time | 2024-02-08 04:20 | 2024-02-15 14:35 | 2024-02-15 08:15 | 2024-02-12 22:00 | 2024-02-15 14:51
| testCnt | 44 | 113 | 332 | 13 | 112 | 614
Date | Duration (HR) | 16 | 192 | 186 | 130 | 192 | 716 | Total | 716
2024-02-15 | Type A | 0 | 0 | 0 | 0 | 0 | 0 | Type A | 0
| Type B | 0 | 0 | 3 | 0 | 0 | 3 | Type B | 3
| Type C | 4 | 1 | 5 | 0 | 2 | 12 | Type C | 12
| Type A | [5 empty] | 0
| Type B | [5 empty] | 0
| Type C | [5 empty] | 0
| Type A | [5 empty] | 0 | No | No 4 |  | No15-1 |  | No 17-1 |  | No 5 | No 6
| Type B | [5 empty] | 0 | 1 | 02/08 06:28 HWT | LE0-10287 | 02/15 02:21 EE | LE0-11624 | 02/11 06:10 NE | LE0-10725 |  | 02/14 00:54 EE | LE0-11625
| Type C | [5 empty] | 0 | 2 | 02/10 13:10 NE | LE0-10725 |  |  | 02/12 09:01 NE | LE0-11074 |  | 02/15 03:41 EE | LE0-9835
| Type A | [5 empty] | 0 | 3 | 02/11 21:27 NE | LE0-10861 |  |  | 02/13 19:00 NE | LE0-11576
| Type B | [5 empty] | 0 | 4 | 02/13 06:25 NE | LE0-10861 |  |  | 02/14 00:39 NE | LE0-11584
| Type C | [5 empty] | 0 | 5 |  |  |  |  | 02/15 00:11 NE | LE0-11074
| Type A | [5 empty] | 0 | 6
| Type B | [5 empty] | 0 | 7 |  |  |  |  | 02/13 08:20 Reboot A0228 | LE0-10993
| Type C | [5 empty] | 0 | 8 |  |  |  |  | 02/13 19:25 Reboot A0248 | LE0-10993
[8 empty] | 9 |  |  |  |  | 02/14 03:17 Reboot A0268 | LE0-10993
10
11
12
13
[8 empty] | LE0-11584 | 1
[8 empty] | LE0-11576 | 1
[8 empty] | LE0-11511 | 0
[8 empty] | LE0-11074 | 2
現在時間 | 2024-02-05 19:45 | [6 empty] | LE0-11073 | 0
開機時間 | 19:45 | [6 empty] | LE0-11054 | 0
重啟時間 | 2024-02-05 | [6 empty] | LE0-11052 | 0
[8 empty] | LE0-11035 | 0
[8 empty] | LE0-10993 | 3
[8 empty] | LE0-10955 | 0
[8 empty] | LE0-10861 | 2
[8 empty] | LE0-10794 | 0
[8 empty] | LE0-10725 | 2
[8 empty] | LE0-10287 | 1
[8 empty] | LE0-10195 | 0
[8 empty] | LE0-10161 | 0
[8 empty] | LE0-9835 | 1
[8 empty] | LE0-9413 | 0
[8 empty] | LE0-11033 | 0
[8 empty] | LE0-10839 | 0
[8 empty] | LE0-10479 | 0
[8 empty] | LE0-9898 | 0
[8 empty] | LE0-9855 | 0
[8 empty] | LE0-9827 | 0
[8 empty] | LE0-5943 | 0
Formulas:
RTBM_AuthMgr_1.0.1 = B64-[RTBM_AuthMgr_1.0.1, row above]

## Round16
SW Version | RTBM.1.20.09.3.2.126U.00.0002.P000
MCU | 1.26U_20240205141915
MCU_BLD | 1.26U_20231221155843
HW Ver | Shark Fin DVT2-5
Duration | 2024-02-17 11:30 |  | ~ |  | 2024-02-23 08:23
Cycle time (30 mins) | RTBM | #4: Normal Temp #17: Thermal (-40~85, 1 HR change) Voltage (12, 8, 16, 1 HR change)
| Cycle time | 20 mins
| testCnt | 350 times (Target)
| Each Cycle | Tuner switch |  |  | 7 times (Total 20 min)
|  | WiFi settings |  |  | 5 times (Total 15 mins)
|  | xCall |  |  | 2 times (Total 0 mins)
| Traffic | 10 min
Cycle time (2 HRs) | RTBM | #15: Normal Temp #6: Normal Temp
| Cycle time | 100 mins
| testCnt | 120 times (Target)
| Each Cycle | Tuner switch |  |  | 17 times (Total 100 min)
|  | WiFi settings |  |  | 5 times (Total 80 mins)
|  | xCall |  |  | 2 times (Total 0 mins)
Traffic | Traffic | 60 min
Cycle time (12 HRs) | RTBM | #5: Normal Temp
| Cycle time | 9.5 HRs
| testCnt | 13 times (Target)
| Each Cycle | Tuner switch |  |  | 102 times (Total 680 min)
|  | WiFi settings |  |  | 20 times (Total 650 mins)
|  | xCall |  |  | 12 times (Total 0 mins)
Traffic | Traffic | 500 min
JIRA | LE0-9829
3rd party app | RTBM_AuthMgr-eu_v1.0.2_preprod_8.6.3 | RTBM_DataCollect-eu_v1.0.4_preprod_8.6.3 | RTBM_LogUpload_1.0.1 | RTBM_RemoteServices-eu_v1.0.2_preprod_8.6.3
Stability Tool |  | 1.0.4.2
Modem Log |  | ELT
Note |  | 由於電話費的緣故，移除電話打通的部分
|  | No 4 | No15-1 | No 17-1 | No 5 | No 6 | Total
| IMEI | 356447860035560 | 356447860051948 | 356447860037764 | 356447860040305 | 356447860048209
| Start time | 2024-02-17 14:00 | 2024-02-17 15:12 | 2024-02-17 12:04 | 2024-02-17 11:30 | 2024-02-17 14:58
| Record time | 2024-02-23 08:11 | 2024-02-23 08:22 | 2024-02-23 08:01 | 2024-02-22 15:33 | 2024-02-23 08:23
| testCnt | 349 | 81 | 295 | 13 | 76 | 814
Date | Duration (HR) | 138 | 137 | 139 | 124 | 137 | 675 | Total HR | 675
2024-02-19 | Type A | 0 | 0 | 0 | 0 | 0 | 0 | Type A | 0
| Type B | 0 | 0 | 0 | 0 | 0 | 0 | Type B | 0
| Type C | 2 | 0 | 1 | 0 | 1 | 4 | Type C | 13
2024-02-20 | Type A | 0 | 0 | 0 | 0 | 0 | 0
| Type B | 0 | 0 | 0 | 0 | 0 | 0
| Type C | 2 | 0 | 1 | 0 | 0 | 3
2024-02-21 | Type A | 0 | 0 | 0 | 0 | 0 | 0 | No | No 4 |  | No15-1 | No 17-1 |  | No 5 | No 6
| Type B | 0 | 0 | 0 | 0 | 0 | 0 | 1 | 02/18 09:39 NE | LE0-10725 |  | 02/18 17:29 NE | LE0-11623 |  | 02/18 18:09 EE | LE0-11624
| Type C | 1 | 0 | 1 | 0 | 0 | 2 | 2 | 02/19 06:27 NE | LE0-10725 |  | 02/19 12:45 NE | LE0-10725 |  | 02/22 10:08 NE | LE0-10794
2024-02-22 | Type A | 0 | 0 | 0 | 0 | 0 | 0 | 3 | 02/19 11:10 NE | LE0-11639 |  | 02/20 08:52 NE | LE0-10161
| Type B | 0 | 0 | 0 | 0 | 0 | 0 | 4 | 02/19 21:30 NE | LE0-10725 |  | 02/21 08:53 NE | LE0-11847
| Type C | 0 | 0 | 1 | 0 | 0 | 1 | 5 | 02/20 13:05 NE | LE0-10161 |  | 02/22 10:20 NE | LE0-11073
2024-02-23 | Type A | 0 | 0 | 0 | 0 | 0 | 0 | 6 | 02/22 12:26 NE | LE0-10725
| Type B | 0 | 0 | 0 | 0 | 0 | 0 | 7
| Type C | 1 | 0 | 1 | 0 | 1 | 3 | 8
9
10
11
12
13
[8 empty] | LE0-11847 | 1
[8 empty] | LE0-11625 | 0
[8 empty] | LE0-11624 | 1
[8 empty] | LE0-11623 | 1
現在時間 | 2024-02-22 08:19 | [6 empty] | LE0-11584 | 0
開機時間 | 16:17 | [6 empty] | LE0-11576 | 0
重啟時間 | 2024-02-21 16:02 | [6 empty] | LE0-11511 | 0
[8 empty] | LE0-11074 | 0
[8 empty] | LE0-11073 | 1
[8 empty] | LE0-11054 | 0
[8 empty] | LE0-11052 | 0
[8 empty] | LE0-11035 | 0
[8 empty] | LE0-10993 | 0
[8 empty] | LE0-10955 | 0
[8 empty] | LE0-10861 | 0
[8 empty] | LE0-10794 | 1
[8 empty] | LE0-10725 | 5
[8 empty] | LE0-10287 | 0
[8 empty] | LE0-10195 | 0
[8 empty] | LE0-10161 | 2
[8 empty] | LE0-9835 | 0
[8 empty] | LE0-9413 | 0
[8 empty] | LE0-11639 | 1
[8 empty] | LE0-11033 | 0
[8 empty] | LE0-10839 | 0
[8 empty] | LE0-10479 | 0
[8 empty] | LE0-9898 | 0
[8 empty] | LE0-9855 | 0
[8 empty] | LE0-9827 | 0
[8 empty] | LE0-5943 | 0

## Round17
SW Version | RTBM.1.20.09.6.0.146E.00.0002.P020
MCU | 1.46E_20240221222732
MCU_BLD | 1.46E_20231221155843
HW Ver | Shark Fin DVT2-5
Duration | 2024-02-27 11:57 |  | ~ |  | 2024-03-04 09:11
Cycle time (30 mins) | RTBM | #4: Normal Temp #17: Thermal (-40~85, 1 HR change) Voltage (12, 8, 16, 1 HR change)
| Cycle time | 20 mins
| testCnt | 350 times (Target)
| Each Cycle | Tuner switch |  |  | 7 times (Total 20 min)
|  | WiFi settings |  |  | 5 times (Total 15 mins)
|  | xCall |  |  | 2 times (Total 0 mins)
| Traffic | 10 min
Cycle time (2 HRs) | RTBM | #15: Normal Temp #6: Normal Temp
| Cycle time | 100 mins
| testCnt | 120 times (Target)
| Each Cycle | Tuner switch |  |  | 17 times (Total 100 min)
|  | WiFi settings |  |  | 5 times (Total 80 mins)
|  | xCall |  |  | 2 times (Total 0 mins)
Traffic | Traffic | 60 min
Cycle time (12 HRs) | RTBM | #5: Normal Temp
| Cycle time | 9.5 HRs
| testCnt | 13 times (Target)
| Each Cycle | Tuner switch |  |  | 102 times (Total 680 min)
|  | WiFi settings |  |  | 20 times (Total 650 mins)
|  | xCall |  |  | 12 times (Total 0 mins)
Traffic | Traffic | 500 min
JIRA | LE0-9829
3rd party app | RTBM_AuthMgr-eu_v1.0.2_preprod_8.6.3 | RTBM_DataCollect-eu_v1.0.4_preprod_8.6.3 | RTBM_LogUpload_1.0.1 | RTBM_RemoteServices-eu_v1.0.2_preprod_8.6.3
Stability Tool |  | 1.0.4.2
Modem Log |  | ELT
Note |  | 由於電話費的緣故，移除電話打通的部分
|  | No 4 | No15-1 | No 17-1 | No 17-1 | No 5 | No 6 | Total
| IMEI | 356447860035560 | 356447860051948 | 356447860037764 | 356447860037764 | 356447860040305 | 356447860048209
| Start time | 2024-02-27 16:58 | 2024-02-27 17:15 | 2024-02-27 11:57 | 2024-03-01 17:26 | 2024-02-27 15:13 | 2024-02-27 17:40
| Record time | 2024-03-04 08:02 | 2024-03-04 08:25 | 2024-02-29 08:54 | 2024-03-04 09:11 | 2024-03-04 07:45 | 2024-03-04 08:28
| testCnt | 345 | 80 | 33 | 137 | 6 | 80 | 681
Date | Duration (HR) | 135 | 135 | 44 | 63 | 136 | 134 | 647 | Total HR | 647
2024-02-29 | Type A | 0 | 0 | 0 | 0 | 0 | 0 | 0 | Type A | 0
| Type B | 0 | 0 | 0 | 0 | 0 | 0 | 0 | Type B | 2
| Type C | 2 | 0 | 1 | 0 | 0 | 0 | 3 | Type C | 10
2024-03-01 | Type A | 0 | 0 | 0 | 0 | 0 | 0 | 0
| Type B | 0 | 0 | 0 | 0 | 0 | 0 | 0
| Type C | 1 | 0 | 0 | 0 | 1 | 0 | 2
2024-03-04 | Type A | 0 | 0 | 0 | 0 | 0 | 0 | 0 | No | No 4 |  | No15-1 | No 17-1 |  | No 17-1 |  | No 5 |  | No 6
| Type B | 0 | 0 | 0 | 2 | 0 | 0 | 2 | 1 | 02/28 13:46 NE0 | LE0-10725 |  | 02/29 04:14 KernelAPI0 | LE0-11927 | 03/03 17:55 Reboot | LE0-10993 | 02/29 14:57 EE0 | LE0-11625
| Type C | 4 | 0 | 0 | 1 | 0 | 0 | 5 | 2 | 02/29 04:37 NE1 | LE0-10794 |  |  |  | 03/03 17:56 NE0 | LE0-11997
| Type A | [6 empty] | 0 | 3 | 03/01 03:36 NE2 | LE0-10725 |  |  |  | 03/04 04:15 Reboot | LE0-10993
| Type B | [6 empty] | 0 | 4 | 03/01 15:12 NE3 | LE0-11996
| Type C | [6 empty] | 0 | 5 | 03/01 22:18 NE4 | LE0-10794
| Type A | [6 empty] | 0 | 6 | 03/03 10:06 KernelAPI5 | LE0-11927
| Type B | [6 empty] | 0 | 7 | 03/03 13:41 NE6 | LE0-10725
| Type C | [6 empty] | 0 | 8
9
10
11
12
13
[9 empty] | LE0-11997 | 1
[9 empty] | LE0-11996 | 1
[9 empty] | LE0-11927 | 2
[9 empty] | LE0-11847 | 0
現在時間 | 2024-03-04 08:29 | [7 empty] | LE0-11625 | 1
開機時間 | 38:15 | [7 empty] | LE0-11624 | 0
重啟時間 | 2024-03-02 18:14 | [7 empty] | LE0-11584 | 0
[9 empty] | LE0-11576 | 0
[9 empty] | LE0-11511 | 0
[9 empty] | LE0-11074 | 0
[9 empty] | LE0-11073 | 0
[9 empty] | LE0-11054 | 0
[9 empty] | LE0-11035 | 0
[9 empty] | LE0-10993 | 2
[9 empty] | LE0-10955 | 0
[9 empty] | LE0-10861 | 0
[9 empty] | LE0-10794 | 2
[9 empty] | LE0-10725 | 3
[9 empty] | LE0-10287 | 0
[9 empty] | LE0-10195 | 0
[9 empty] | LE0-10161 | 0
[9 empty] | LE0-9835 | 0
[9 empty] | LE0-9413 | 0
[9 empty] | LE0-11639 | 0
[9 empty] | LE0-11052 | 0
[9 empty] | LE0-11623 | 0
[9 empty] | LE0-11033 | 0
[9 empty] | LE0-10839 | 0
[9 empty] | LE0-10479 | 0
[9 empty] | LE0-9898 | 0
[9 empty] | LE0-9855 | 0
[9 empty] | LE0-9827 | 0
[9 empty] | LE0-5943 | 0

## Round18
SW Version | RTBM.1.20.09.6.0.126Y.00.0002.P000
MCU | 1.26Y_20240304102501
MCU_BLD | 1.26Y_20231221155843
HW Ver | Shark Fin DVT2-5
Duration | 2024-03-05 14:57 |  | ~ |  | 2024-03-11 08:51
Cycle time (30 mins) | RTBM | #4: Normal Temp #17: Thermal (-40~85, 1 HR change) Voltage (12, 8, 16, 1 HR change)
| Cycle time | 20 mins
| testCnt | 350 times (Target)
| Each Cycle | Tuner switch |  |  | 7 times (Total 20 min)
|  | WiFi settings |  |  | 5 times (Total 15 mins)
|  | xCall |  |  | 2 times (Total 0 mins)
| Traffic | 10 min
Cycle time (2 HRs) | RTBM | #15: Normal Temp #6: Normal Temp
| Cycle time | 100 mins
| testCnt | 120 times (Target)
| Each Cycle | Tuner switch |  |  | 17 times (Total 100 min)
|  | WiFi settings |  |  | 5 times (Total 80 mins)
|  | xCall |  |  | 2 times (Total 0 mins)
Traffic | Traffic | 60 min
Cycle time (12 HRs) | RTBM | #5: Normal Temp
| Cycle time | 9.5 HRs
| testCnt | 13 times (Target)
| Each Cycle | Tuner switch |  |  | 102 times (Total 680 min)
|  | WiFi settings |  |  | 20 times (Total 650 mins)
|  | xCall |  |  | 12 times (Total 0 mins)
Traffic | Traffic | 500 min
JIRA | LE0-9829
3rd party app | RTBM_AuthMgr-eu_v1.0.2_preprod_8.6.3 | RTBM_DataCollect-eu_v1.0.4_preprod_8.6.3 | RTBM_LogUpload_1.0.1 | RTBM_RemoteServices-eu_v1.0.2_preprod_8.6.3
Stability Tool |  | 1.0.4.2
Modem Log |  | ELT
Note |  | 由於電話費的緣故，移除電話打通的部分
|  | No 4 | No15-1 | No 17-1 | No 5 | No 6 | Total
| IMEI | 356447860035560 | 356447860051948 | 356447860037764 | 356447860040305 | 356447860048209
| Start time | 2024-03-05 17:28 | 2024-03-05 18:01 | 2024-03-05 14:57 | 2024-03-05 15:15 | 2024-03-05 18:25
| Record time | 2024-03-11 08:51 | 2024-03-11 08:41 | 2024-03-11 08:36 | 2024-03-10 18:56 | 2024-03-11 08:46
| testCnt | 350 | 80 | 202 | 13 | 79 | 724
Date | Duration (HR) | 135 | 134 | 137 | 123 | 134 | 663 | Total HR | 663
2024-03-06 | Type A | 0 | 0 | 0 | 0 | 0 | 0 | Type A | 0
| Type B | 0 | 0 | 0 | 0 | 0 | 0 | Type B | 0
| Type C | 0 | 0 | 0 | 0 | 0 | 0 | Type C | 5
2024-03-07 | Type A | 0 | 0 | 0 | 0 | 0 | 0
| Type B | 0 | 0 | 0 | 0 | 0 | 0
| Type C | 1 | 0 | 0 | 0 | 0 | 1
2024-03-08 | Type A | 0 | 0 | 0 | 0 | 0 | 0 | No | No 4 |  | No15-1 | No 17-1 | No 5 | No 6
| Type B | 0 | 0 | 0 | 0 | 0 | 0 | 1 | 03/06 14:19 NE0 | LE0-10725
| Type C | 1 | 0 | 0 | 0 | 0 | 1 | 2 | 03/07 11:45 NE1 | LE0-10725
2024-03-11 | Type A | 0 | 0 | 0 | 0 | 0 | 0 | 3 | 03/08 14:46 NE2 | LE0-10161
| Type B | 0 | 0 | 0 | 0 | 0 | 0 | 4 | 03/10 20:53 NE3 | LE0-10725
| Type C | 3 | 0 | 0 | 0 | 0 | 3 | 5 | 03/11 06:52 NE4 | LE0-10794
| Type A | [5 empty] | 0 | 6
| Type B | [5 empty] | 0 | 7
| Type C | [5 empty] | 0 | 8
9
10
11
12
13
[8 empty] | LE0-11997 | 0
[8 empty] | LE0-11996 | 0
[8 empty] | LE0-11927 | 0
[8 empty] | LE0-11847 | 0
現在時間 | 2024-03-04 08:29 | [6 empty] | LE0-11625 | 0
開機時間 | 38:15 | [6 empty] | LE0-11624 | 0
重啟時間 | 2024-03-02 18:14 | [6 empty] | LE0-11584 | 0
[8 empty] | LE0-11576 | 0
[8 empty] | LE0-11511 | 0
[8 empty] | LE0-11074 | 0
[8 empty] | LE0-11073 | 0
[8 empty] | LE0-11054 | 0
[8 empty] | LE0-11035 | 0
[8 empty] | LE0-10993 | 0
[8 empty] | LE0-10955 | 0
[8 empty] | LE0-10861 | 0
[8 empty] | LE0-10794 | 1
[8 empty] | LE0-10725 | 3
[8 empty] | LE0-10287 | 0
[8 empty] | LE0-10195 | 0
[8 empty] | LE0-10161 | 1
[8 empty] | LE0-9835 | 0
[8 empty] | LE0-11639 | 0
[8 empty] | LE0-11052 | 0
[8 empty] | LE0-11623 | 0
[8 empty] | LE0-11033 | 0
[8 empty] | LE0-10839 | 0
[8 empty] | LE0-10479 | 0
[8 empty] | LE0-9898 | 0
[8 empty] | LE0-9855 | 0
[8 empty] | LE0-9827 | 0
[8 empty] | LE0-9413 | 0
[8 empty] | LE0-5943 | 0

## Step2.2_Round1
SW Version | RTBM.1.22.09.6.2.0480.00.E003.P000
MCU | 0.480_20240305202850
MCU_BLD | 0.480_20240131111038
HW Ver | Shark Fin PV1-2
Duration | 2024-03-07 18:12 |  | ~ |  | 2024-03-14 23:30
Cycle time (30 mins) | RTBM | #4: Normal Temp #17: Thermal (-40~85, 1 HR change) Voltage (12, 8, 16, 1 HR change)
| Cycle time | 20 mins
| testCnt | 350 times (Target)
| Each Cycle | Tuner switch |  |  | 7 times (Total 20 min)
|  | WiFi settings |  |  | 5 times (Total 15 mins)
|  | xCall |  |  | 2 times (Total 0 mins)
| Traffic | 10 min
Cycle time (2 HRs) | RTBM | #15: Normal Temp #6: Normal Temp
| Cycle time | 100 mins
| testCnt | 120 times (Target)
| Each Cycle | Tuner switch |  |  | 17 times (Total 100 min)
|  | WiFi settings |  |  | 5 times (Total 80 mins)
|  | xCall |  |  | 2 times (Total 0 mins)
Traffic | Traffic | 60 min
Cycle time (12 HRs) | RTBM | #5: Normal Temp
| Cycle time | 9.5 HRs
| testCnt | 13 times (Target)
| Each Cycle | Tuner switch |  |  | 102 times (Total 680 min)
|  | WiFi settings |  |  | 20 times (Total 650 mins)
|  | xCall |  |  | 12 times (Total 0 mins)
Traffic | Traffic | 500 min
JIRA | LE0-9829
3rd party app
Stability Tool |  | 1.0.4.2
Modem Log |  | ELT
Note |  | 由於電話費的緣故，移除電話打通的部分
|  | No 4 | No15-1 | No 17-1 | No 5 | No 6 | Total
| IMEI | 356447860084907
| Start time | 2024-03-07 18:12
| Record time | 2024-03-14 23:30
| testCnt | 350 |  |  |  |  | 350
Date | Duration (HR) | 173 | 0 | 0 | 0 | 0 | 173 | Total HR | 173
2024-03-14 | Type A | 0 |  |  |  |  | 0 | Type A | 0
| Type B | 0 |  |  |  |  | 0 | Type B | 0
| Type C | 0 |  |  |  |  | 0 | Type C | 0
2024-03-15 | Type A | 0 |  |  |  |  | 0
| Type B | 0 |  |  |  |  | 0
| Type C | 0 |  |  |  |  | 0
| Type A | [5 empty] | 0 | No | No 4 | No15-1 | No 17-1 | No 5 | No 6
| Type B | [5 empty] | 0 | 1
| Type C | [5 empty] | 0 | 2
| Type A | [5 empty] | 0 | 3
| Type B | [5 empty] | 0 | 4
| Type C | [5 empty] | 0 | 5
| Type A | [5 empty] | 0 | 6
| Type B | [5 empty] | 0 | 7
| Type C | [5 empty] | 0 | 8
9
10
11
12
13
[8 empty] | LE0-11997 | 0
[8 empty] | LE0-11996 | 0
[8 empty] | LE0-11927 | 0
[8 empty] | LE0-11847 | 0
現在時間 | 2024-03-04 08:29 | [6 empty] | LE0-11625 | 0
開機時間 | 38:15 | [6 empty] | LE0-11624 | 0
重啟時間 | 2024-03-02 18:14 | [6 empty] | LE0-11584 | 0
[8 empty] | LE0-11576 | 0
[8 empty] | LE0-11511 | 0
[8 empty] | LE0-11074 | 0
[8 empty] | LE0-11073 | 0
[8 empty] | LE0-11054 | 0
[8 empty] | LE0-11035 | 0
[8 empty] | LE0-10993 | 0
[8 empty] | LE0-10955 | 0
[8 empty] | LE0-10861 | 0
[8 empty] | LE0-10794 | 0
[8 empty] | LE0-10725 | 0
[8 empty] | LE0-10287 | 0
[8 empty] | LE0-10195 | 0
[8 empty] | LE0-10161 | 0
[8 empty] | LE0-9835 | 0
[8 empty] | LE0-11639 | 0
[8 empty] | LE0-11052 | 0
[8 empty] | LE0-11623 | 0
[8 empty] | LE0-11033 | 0
[8 empty] | LE0-10839 | 0
[8 empty] | LE0-10479 | 0
[8 empty] | LE0-9898 | 0
[8 empty] | LE0-9855 | 0
[8 empty] | LE0-9827 | 0
[8 empty] | LE0-9413 | 0
[8 empty] | LE0-5943 | 0
Formulas:
Type A = B64-[Type A, row above]

## Round19
SW Version | RTBM.1.20.09.6.0.163B.00.0002.P000
MCU | 1.63B_20240307153219
MCU_BLD | 1.63B_20231221155843
HW Ver | Shark Fin DVT2-5
Duration | 2024-03-12 14:39 |  | ~ |  | 2024-03-18 12:05
Cycle time (30 mins) | RTBM | #4: Normal Temp #17: Thermal (-40~85, 1 HR change) Voltage (12, 8, 16, 1 HR change)
| Cycle time | 20 mins
| testCnt | 350 times (Target)
| Each Cycle | Tuner switch |  |  | 7 times (Total 20 min)
|  | WiFi settings |  |  | 5 times (Total 15 mins)
|  | xCall |  |  | 2 times (Total 0 mins)
| Traffic | 10 min
Cycle time (2 HRs) | RTBM | #15: Normal Temp #6: Normal Temp
| Cycle time | 100 mins
| testCnt | 120 times (Target)
| Each Cycle | Tuner switch |  |  | 17 times (Total 100 min)
|  | WiFi settings |  |  | 5 times (Total 80 mins)
|  | xCall |  |  | 2 times (Total 0 mins)
Traffic | Traffic | 60 min
Cycle time (12 HRs) | RTBM | #5: Normal Temp
| Cycle time | 9.5 HRs
| testCnt | 13 times (Target)
| Each Cycle | Tuner switch |  |  | 102 times (Total 680 min)
|  | WiFi settings |  |  | 20 times (Total 650 mins)
|  | xCall |  |  | 12 times (Total 0 mins)
Traffic | Traffic | 500 min
JIRA | LE0-9829
3rd party app | RTBM_AuthMgr-eu_v1.0.2_preprod_8.6.3 | RTBM_DataCollect-eu_v1.0.4_preprod_8.6.3 | RTBM_LogUpload_1.0.1 | RTBM_RemoteServices-eu_v1.0.2_preprod_8.6.3
Stability Tool |  | 1.0.4.2
Modem Log |  | ELT
Note 1 |  | 由於電話費的緣故，移除電話打通的部分
Note 2 |  | 將BuB掛上
|  | No 4 | No15-1 | No 17-1 | No 5 | No 6 | Total
| IMEI | 356447860035560 | 356447860051948 | 356447860037764 | 356447860040305 | 356447860048209
| Start time | 2024-03-12 16:24 | 2024-03-12 14:57 | 2024-03-12 17:10 | 2024-03-12 17:45 | 2024-03-12 14:39
| Record time | 2024-03-18 11:25 | 2024-03-18 12:03 | 2024-03-18 11:19 | 2024-03-17 21:56 | 2024-03-18 12:05
| testCnt | 350 | 84 | 320 | 13 | 83 | 850
Date | Duration (HR) | 139 | 141 | 138 | 124 | 141 | 683 | Total HR | 683
2024-03-13 | Type A | 0 | 0 | 0 | 0 | 0 | 0 | Type A | 0
| Type B | 0 | 0 | 0 | 0 | 0 | 0 | Type B | 1
| Type C | 2 | 0 | 0 | 0 | 0 | 2 | Type C | 8
2024-03-14 | Type A | 0 | 0 | 0 | 0 | 0 | 0
| Type B | 0 | 0 | 1 | 0 | 0 | 1
| Type C | 1 | 0 | 1 | 0 | 0 | 2 | [6 empty] | 充電中?
2024-03-15 | Type A | 0 | 0 | 0 | 0 | 0 | 0 | No | No 4 |  | No15-1 | No 17-1 |  | No 5 | No 6
| Type B | 0 | 0 | 0 | 0 | 0 | 0 | 1 | 03/13 06:03 NE0 | LE0-10794 |  | 03/13 08:24 HWT0 | LE0-12304 |  | 03/15 04:32 KernelAPI0 | LE0-11927
| Type C | 1 | 0 | 0 | 0 | 1 | 2 | 2 | 03/13 06:06 NE1 | LE0-10195 |  | 03/13 08:56 Reboot | LE0-10993
2024-03-18 | Type A | 0 | 0 | 0 | 0 | 0 | 0 | 3 | 03/14 04:16 NE2 | LE0-10725
| Type B | 0 | 0 | 0 | 0 | 0 | 0 | 4 | 03/15 03:39 NE3 | LE0-10725
| Type C | 2 | 0 | 0 | 0 | 0 | 2 | 5 | 03/15 16:12 NE4 | LE0-10161
| Type A | [5 empty] | 0 | 6 | 03/16 03:26 NE5 | LE0-10725
| Type B | [5 empty] | 0 | 7
| Type C | [5 empty] | 0 | 8
9
10
11
12
13
[8 empty] | LE0-12304 | 1
[8 empty] | LE0-11997 | 0
[8 empty] | LE0-11996 | 0
[8 empty] | LE0-11927 | 1
現在時間 | 2024-03-18 12:03 | [6 empty] | LE0-11847 | 0
開機時間 | 44:53 | [6 empty] | LE0-11625 | 0
重啟時間 | 2024-03-16 15:10 | [6 empty] | LE0-11624 | 0
[8 empty] | LE0-11584 | 0
[8 empty] | LE0-11576 | 0
[8 empty] | LE0-11511 | 0
[8 empty] | LE0-11074 | 0
[8 empty] | LE0-11073 | 0
[8 empty] | LE0-11054 | 0
[8 empty] | LE0-11035 | 0
[8 empty] | LE0-10993 | 1
[8 empty] | LE0-10861 | 0
[8 empty] | LE0-10794 | 1
[8 empty] | LE0-10725 | 3
[8 empty] | LE0-10287 | 0
[8 empty] | LE0-10195 | 1
[8 empty] | LE0-10161 | 1
[8 empty] | LE0-9835 | 0
[8 empty] | LE0-11639 | 0
[8 empty] | LE0-11052 | 0
[8 empty] | LE0-11623 | 0
[8 empty] | LE0-11033 | 0
[8 empty] | LE0-10955 | 0
[8 empty] | LE0-10839 | 0
[8 empty] | LE0-10479 | 0
[8 empty] | LE0-9898 | 0
[8 empty] | LE0-9855 | 0
[8 empty] | LE0-9827 | 0
[8 empty] | LE0-9413 | 0
[8 empty] | LE0-5943 | 0

## Step2.2_Round2
SW Version | RTBM.1.22.09.6.3.0490.00.E003.P000
MCU | 0.490_20240308175556
MCU_BLD | 0.490_20240131111038
HW Ver | Shark Fin PV1-2
Duration | 2024-03-15 14:15 |  | ~ |  | 2024-03-21 08:09
Cycle time (30 mins) | RTBM | #4: Normal Temp #17: Normal Temp
| Cycle time | 20 mins
| testCnt | 350 times (Target)
| Each Cycle | Tuner switch |  |  | 7 times (Total 20 min)
|  | WiFi settings |  |  | 5 times (Total 15 mins)
|  | xCall |  |  | 2 times (Total 0 mins)
| Traffic | 10 min
Cycle time (2 HRs) | RTBM | #15: Normal Temp #6: Normal Temp
| Cycle time | 100 mins
| testCnt | 120 times (Target)
| Each Cycle | Tuner switch |  |  | 17 times (Total 100 min)
|  | WiFi settings |  |  | 5 times (Total 80 mins)
|  | xCall |  |  | 2 times (Total 0 mins)
Traffic | Traffic | 60 min
Cycle time (12 HRs) | RTBM | #5: Normal Temp
| Cycle time | 9.5 HRs
| testCnt | 13 times (Target)
| Each Cycle | Tuner switch |  |  | 102 times (Total 680 min)
|  | WiFi settings |  |  | 20 times (Total 650 mins)
|  | xCall |  |  | 12 times (Total 0 mins)
Traffic | Traffic | 500 min
JIRA | LE022-1573
3rd party app
Stability Tool |  | 1.0.4.2
Modem Log |  | ELT
Note |  | 由於電話費的緣故，移除電話打通的部分
|  | No 204 | No 215 | No 217 | No 205 | No 206 | Total
| IMEI | 356447860773103 | 356447860804387 | 356447860742207 | 356447860742660 | 356447860742827
| Start time | 2024-03-15 14:15 | 2024-03-15 16:35 | 2024-03-15 16:55 | 2024-03-15 17:14 | 2024-03-15 15:09
| Record time | 2024-03-21 08:06 | 2024-03-21 08:09 | 2024-03-20 00:20 | 2024-03-20 20:38 | 2024-03-21 08:07
| testCnt | 298 | 77 | 350 | 13 | 77 | 815
Date | Duration (HR) | 137 | 135 | 103 | 123 | 136 | 634 | Total HR | 634
2024-03-18 | Type A | 0 | 0 | 0 | 0 | 0 | 0 | Type A | 0
| Type B | 0 | 0 | 0 | 0 | 0 | 0 | Type B | 0
| Type C | 1 | 0 | 1 | 0 | 0 | 2 | Type C | 2
2024-03-19 | Type A | 0 | 0 | 0 | 0 | 0 | 0
| Type B | 0 | 0 | 0 | 0 | 0 | 0
| Type C | 0 | 0 | 0 | 0 | 0 | 0
2024-03-20 | Type A | 0 | 0 | 0 | 0 | 0 | 0 | No | No 204 |  | No 215 | No 217 |  | No 205 | No 206
| Type B | 0 | 0 | 0 | 0 | 0 | 0 | 1 | 03/18 10:14 NE0 | LE022-1574 |  | 03/15 17:16 NE0 | LE022-1575
| Type C | 0 | 0 | 0 | 0 | 0 | 0 | 2
2024-03-21 | Type A | 0 | 0 | 0 | 0 | 0 | 0 | 3
| Type B | 0 | 0 | 0 | 0 | 0 | 0 | 4
| Type C | 0 | 0 | 0 | 0 | 0 | 0 | 5
| Type A | [5 empty] | 0 | 6
| Type B | [5 empty] | 0 | 7
| Type C | [5 empty] | 0 | 8
9
10
現在時間 | 2024-03-20 08:54 | [6 empty] | 11
開機時間 | 5:45 | [6 empty] | 12
重啟時間 | 2024-03-20 03:09 | [6 empty] | 13
[8 empty] | LE022-1575 | 1
[8 empty] | LE022-1574 | 1

## Round20
SW Version | RTBM.1.20.10.2.0.1660.00.0002.P010
MCU | 1.660_20240320145356
MCU_BLD | 1.660_20240319094347
HW Ver | Shark Fin DVT2-5
Duration | 2024-03-25 13:44 |  | ~ |  | 2024-04-01 11:17
Cycle time (30 mins) | RTBM | #4: Normal Temp #17: Thermal (-40~85, 1 HR change) Voltage (12, 8, 16, 1 HR change)
| Cycle time | 20 mins
| testCnt | 350 times (Target)
| Each Cycle | Tuner switch |  |  | 7 times (Total 20 min)
|  | WiFi settings |  |  | 5 times (Total 15 mins)
|  | xCall |  |  | 2 times (Total 0 mins)
| Traffic | 10 min
Cycle time (2 HRs) | RTBM | #15: Normal Temp #6: Normal Temp
| Cycle time | 100 mins
| testCnt | 120 times (Target)
| Each Cycle | Tuner switch |  |  | 17 times (Total 100 min)
|  | WiFi settings |  |  | 5 times (Total 80 mins)
|  | xCall |  |  | 2 times (Total 0 mins)
Traffic | Traffic | 60 min
Cycle time (12 HRs) | RTBM | #5: Normal Temp
| Cycle time | 9.5 HRs
| testCnt | 13 times (Target)
| Each Cycle | Tuner switch |  |  | 102 times (Total 680 min)
|  | WiFi settings |  |  | 20 times (Total 650 mins)
|  | xCall |  |  | 12 times (Total 0 mins)
Traffic | Traffic | 500 min
JIRA | LE0-9829
3rd party app | RTBM_AuthMgr-eu_v1.0.2_preprod_8.6.3 | RTBM_DataCollect-eu_v1.0.4_preprod_8.6.3 | RTBM_LogUpload_1.0.1 | RTBM_RemoteServices-eu_v1.0.2_preprod_8.6.3
Stability Tool |  | 1.0.4.2
Modem Log |  | ELT
Note 1 |  | 由於電話費的緣故，移除電話打通的部分
Note 2 |  | 將BuB掛上
|  | No 4 | No15-1 | No 17-1 | No 17-1 | No 5 | No 6 | Total
| IMEI | 356447860035560 | 356447860051948 | 356447860037764 | 356447860037764 | 356447860040305 | 356447860048209
| Start time | 2024-03-25 13:44 | 2024-03-25 14:08 | 2024-03-25 14:33 | 2024-03-27 10:37 | 2024-03-25 14:57 | 2024-03-25 14:02
| Record time | 2024-03-31 03:32 | 2024-04-01 09:51 | 2024-03-26 09:32 | 2024-04-01 11:17 | 2024-03-30 18:43 | 2024-04-01 09:43
| testCnt | 350 | 97 | 34 | 220 | 13 | 98 | 812
Date | Duration (HR) | 133 | 163 | 18 | 120 | 123 | 163 | 720 | Total HR | 720
2024-03-26 | Type A | 0 | 0 | 0 | 0 | 0 | 0 | 0 | Type A | 0
| Type B | 0 | 0 | 0 | 0 | 0 | 0 | 0 | Type B | 0
| Type C | 0 | 0 | 0 | 0 | 0 | 0 | 0 | Type C | 50
2024-03-27 | Type A | 0 | 0 | 0 | 0 | 0 | 0 | 0
| Type B | 0 | 0 | 0 | 0 | 0 | 0 | 0
| Type C | 0 | 0 | 0 | 0 | 0 | 0 | 0
2024-03-28 | Type A | 0 | 0 | 0 | 0 | 0 | 0 | 0 | No | No 4 |  | No15-1 |  | No 17-1 |  | No 5 | No 6
| Type B | 0 | 0 | 0 | 0 | 0 | 0 | 0 | 1 | 03/27 23:33 NE0 | LE0-11996 | 03/29 09:37 db.00.NE0 | LE0-12873 | 03/27 16:47 HWT0 | LE0-12713
| Type C | 1 | 0 | 0 | 2 | 0 | 0 | 3 | 2 |  |  | 03/30 15:47 db.01.NE1 | LE0-12751 | 03/27 23:16 NE1 | LE0-11996
2024-03-29 | Type A | 0 | 0 | 0 | 0 | 0 | 0 | 0 | 3 |  |  | 03/30 15:47 db.01.NE8 | LE0-12751 | 03/29 04:49 NE2 | LE0-11052
| Type B | 0 | 0 | 0 | 0 | 0 | 0 | 0 | 4 |  |  | 03/30 15:47 db.01.NE15 | LE0-12751 | 03/29 11:14 NE3 | LE0-11996
| Type C | 0 | 0 | 0 | 1 | 0 | 0 | 1 | 5 |  |  | 03/30 15:47 db.01.NE22 | LE0-12751 | 04/01 10:44 NE4 | LE0-12355
2024-04-01 | Type A | 0 | 0 | 0 | 0 | 0 | 0 | 0 | 6 |  |  | 03/30 15:47 db.01.NE29 | LE0-12751
| Type B | 0 | 0 | 0 | 0 | 0 | 0 | 0 | 7 |  |  | 03/30 15:47 db.01.NE36 | LE0-12751
| Type C | 0 | 44 | 0 | 2 | 0 | 0 | 46 | 8 |  |  | 03/30 16:06 db.02.NE2 | LE0-12751
[9 empty] | 9 |  |  | 03/30 16:06 db.02.NE9 | LE0-12751
[9 empty] | 10 |  |  | 03/30 16:06 db.02.NE16 | LE0-12751
[9 empty] | 11 |  |  | 03/30 16:06 db.02.NE23 | LE0-12751
[9 empty] | 12 |  |  | 03/30 16:06 db.02.NE30 | LE0-12751
[9 empty] | 13 |  |  | 03/30 16:06 db.02.NE37 | LE0-12751
[9 empty] | 14 |  |  | 03/30 16:16 db.03.NE3 | LE0-12751
[9 empty] | 15 |  |  | 03/30 16:16 db.03.NE10 | LE0-12751
[9 empty] | 16 |  |  | 03/30 16:16 db.03.NE17 | LE0-12751
[9 empty] | 17 |  |  | 03/30 16:16 db.03.NE24 | LE0-12751
[9 empty] | 18 |  |  | 03/30 16:16 db.03.NE31 | LE0-12751
[9 empty] | 19 |  |  | 03/30 16:16 db.03.NE38 | LE0-12751
[9 empty] | 20 |  |  | 03/30 16:27 db.04.NE4 | LE0-12751
[9 empty] | 21 |  |  | 03/30 16:27 db.04.NE11 | LE0-12751
[9 empty] | 22 |  |  | 03/30 16:27 db.04.NE18 | LE0-12751
[9 empty] | 23 |  |  | 03/30 16:27 db.04.NE25 | LE0-12751
[9 empty] | 24 |  |  | 03/30 16:27 db.04.NE32 | LE0-12751
[9 empty] | 25 |  |  | 03/30 16:27 db.04.NE39 | LE0-12751
[9 empty] | 26 |  |  | 03/30 16:38 db.05.NE5 | LE0-12751
[9 empty] | 27 |  |  | 03/30 16:38 db.05.NE12 | LE0-12751
[9 empty] | 28 |  |  | 03/30 16:38 db.05.NE19 | LE0-12751
[9 empty] | 29 |  |  | 03/30 16:38 db.05.NE26 | LE0-12751
[9 empty] | 30 |  |  | 03/30 16:38 db.05.NE33 | LE0-12751
[9 empty] | 31 |  |  | 03/30 16:38 db.05.NE40 | LE0-12751
[9 empty] | 32 |  |  | 03/30 16:48 db.06.NE6 | LE0-12751
[9 empty] | 33 |  |  | 03/30 16:48 db.06.NE13 | LE0-12751
[9 empty] | 34 |  |  | 03/30 16:48 db.06.NE20 | LE0-12751
[9 empty] | 35 |  |  | 03/30 16:48 db.06.NE27 | LE0-12751
[9 empty] | 36 |  |  | 03/30 16:48 db.06.NE34 | LE0-12751
[9 empty] | 37 |  |  | 03/30 16:48 db.06.NE41 | LE0-12751
[9 empty] | 38 |  |  | 03/30 16:59 db.07.NE7 | LE0-12751
[9 empty] | 39 |  |  | 03/30 16:59 db.07.NE14 | LE0-12751
[9 empty] | 40 |  |  | 03/30 16:59 db.07.NE21 | LE0-12751
[9 empty] | 41 |  |  | 03/30 16:59 db.07.NE28 | LE0-12751
[9 empty] | 42 |  |  | 03/30 16:59 db.07.NE35 | LE0-12751
[9 empty] | 43 |  |  | 03/30 16:59 db.07.NE42 | LE0-12751
[9 empty] | 44 |  |  | 03/30 16:59 KE43 | LE0-12757
現在時間 | 2024-03-30 18:37 | [7 empty] | LE0-12873 | 1
開機時間 | 1:37 | [7 empty] | LE0-12757 | 1
重啟時間 | 2024-03-30 17:00 | [7 empty] | LE0-12751 | 42
[9 empty] | LE0-12713 | 1
[9 empty] | LE0-12355 | 1
[9 empty] | LE0-12304 | 0
[9 empty] | LE0-11997 | 0
[9 empty] | LE0-11996 | 3
[9 empty] | LE0-11927 | 0
[9 empty] | LE0-11847 | 0
[9 empty] | LE0-11639 | 0
[9 empty] | LE0-11625 | 0
[9 empty] | LE0-11624 | 0
[9 empty] | LE0-11584 | 0
[9 empty] | LE0-11576 | 0
[9 empty] | LE0-11511 | 0
[9 empty] | LE0-11074 | 0
[9 empty] | LE0-11073 | 0
[9 empty] | LE0-11054 | 0
[9 empty] | LE0-11052 | 1
[9 empty] | LE0-11035 | 0
[9 empty] | LE0-10993 | 0
[9 empty] | LE0-10861 | 0
[9 empty] | LE0-10794 | 0
[9 empty] | LE0-10725 | 0
[9 empty] | LE0-10287 | 0
[9 empty] | LE0-10195 | 0
[9 empty] | LE0-10161 | 0
[9 empty] | LE0-9835 | 0
[9 empty] | LE0-11623 | 0
[9 empty] | LE0-11033 | 0
[9 empty] | LE0-10955 | 0
[9 empty] | LE0-10839 | 0
[9 empty] | LE0-10479 | 0
[9 empty] | LE0-9898 | 0
[9 empty] | LE0-9855 | 0
[9 empty] | LE0-9827 | 0
[9 empty] | LE0-9413 | 0
[9 empty] | LE0-5943 | 0

## Round21
SW Version | RTBM.1.20.10.2.0.146M.00.0002.P020
MCU | 1.46M_20240329204006
MCU_BLD | 1.46M_20231221155843
HW Ver | Shark Fin DVT2-5
Duration | 2024-04-03 15:20 |  | ~ |  | 2024-04-09 08:24
Cycle time (30 mins) | RTBM | #4: Normal Temp #17: Thermal (-40~85, 1 HR change) Voltage (12, 8, 16, 1 HR change)
| Cycle time | 20 mins
| testCnt | 350 times (Target)
| Each Cycle | Tuner switch |  |  | 7 times (Total 20 min)
|  | WiFi settings |  |  | 5 times (Total 15 mins)
|  | xCall |  |  | 2 times (Total 0 mins)
| Traffic | 10 min
Cycle time (2 HRs) | RTBM | #15: Normal Temp #6: Normal Temp
| Cycle time | 100 mins
| testCnt | 120 times (Target)
| Each Cycle | Tuner switch |  |  | 17 times (Total 100 min)
|  | WiFi settings |  |  | 5 times (Total 80 mins)
|  | xCall |  |  | 2 times (Total 0 mins)
Traffic | Traffic | 60 min
Cycle time (12 HRs) | RTBM | #5: Normal Temp
| Cycle time | 9.5 HRs
| testCnt | 13 times (Target)
| Each Cycle | Tuner switch |  |  | 102 times (Total 680 min)
|  | WiFi settings |  |  | 20 times (Total 650 mins)
|  | xCall |  |  | 12 times (Total 0 mins)
Traffic | Traffic | 500 min
JIRA | LE0-9829
3rd party app | RTBM_AuthMgr-eu_v1.0.2_preprod_8.6.3 | RTBM_DataCollect-eu_v1.0.4_preprod_8.6.3 | RTBM_LogUpload_1.0.1 | RTBM_RemoteServices-eu_v1.0.2_preprod_8.6.3
Stability Tool |  | 1.0.4.2
Modem Log |  | ELT
Note 1 |  | 由於電話費的緣故，移除電話打通的部分
Note 2 |  | 將BuB掛上
|  | No 4 | No15-1 | No 17-1 | No 5 | No 6 | Total
| IMEI | 356447860035560 | 356447860051948 | 356447860037764 | 356447860040305 | 356447860048209
| Start time | 2024-04-03 15:20 | 2024-04-03 15:47 | 2024-04-03 16:01 | 2024-04-03 16:32 | 2024-04-03 15:28
| Record time | 2024-04-09 08:10 | 2024-04-09 08:24 | 2024-04-09 08:05 | 2024-04-09 07:59 | 2024-04-09 08:07
| testCnt | 213 | 56 | 164 | 11 | 55 | 499
Date | Duration (HR) | 136 | 136 | 136 | 135 | 136 | 679 | Total HR | 679
2024-04-08 | Type A | 0 | 0 | 0 | 0 | 0 | 0 | Type A | 0
| Type B | 0 | 0 | 0 | 0 | 0 | 0 | Type B | 0
| Type C | 2 | 0 | 1 | 0 | 0 | 3 | Type C | 4
2024-04-09 | Type A | 0 | 0 | 0 | 0 | 0 | 0
| Type B | 0 | 0 | 0 | 0 | 0 | 0
| Type C | 1 | 0 | 0 | 0 | 0 | 1
| Type A | [5 empty] | 0 | No | No 4 |  | No15-1 | No 17-1 |  | No 5 | No 6
| Type B | [5 empty] | 0 | 1 | 04/04 18:13 NE0 | LE0-12892 |  | 04/04 01:37 NE0 | LE0-10794
| Type C | [5 empty] | 0 | 2 | 04/06 12:52 NE1 | LE0-10725
| Type A | [5 empty] | 0 | 3 | 04/08 17:56 NE2 | LE0-10725
| Type B | [5 empty] | 0 | 4
| Type C | [5 empty] | 0 | 5
| Type A | [5 empty] | 0 | 6
| Type B | [5 empty] | 0 | 7
| Type C | [5 empty] | 0 | 8
9
10
現在時間 | 2024-03-30 18:37 | [6 empty] | LE0-12892 | 1
開機時間 | 1:37 | [6 empty] | LE0-12873 | 0
重啟時間 | 2024-03-30 17:00 | [6 empty] | LE0-12757 | 0
[8 empty] | LE0-12751 | 0
[8 empty] | LE0-12713 | 0
[8 empty] | LE0-12355 | 0
[8 empty] | LE0-11997 | 0
[8 empty] | LE0-11996 | 0
[8 empty] | LE0-11927 | 0
[8 empty] | LE0-11847 | 0
[8 empty] | LE0-11639 | 0
[8 empty] | LE0-11625 | 0
[8 empty] | LE0-11624 | 0
[8 empty] | LE0-11584 | 0
[8 empty] | LE0-11576 | 0
[8 empty] | LE0-11511 | 0
[8 empty] | LE0-11074 | 0
[8 empty] | LE0-11052 | 0
[8 empty] | LE0-10993 | 0
[8 empty] | LE0-10861 | 0
[8 empty] | LE0-10794 | 1
[8 empty] | LE0-10725 | 2
[8 empty] | LE0-10287 | 0
[8 empty] | LE0-10195 | 0
[8 empty] | LE0-10161 | 0
[8 empty] | LE0-9835 | 0
[8 empty] | LE0-12304 | 0
[8 empty] | LE0-11623 | 0
[8 empty] | LE0-11073 | 0
[8 empty] | LE0-11054 | 0
[8 empty] | LE0-11035 | 0
[8 empty] | LE0-11033 | 0
[8 empty] | LE0-10955 | 0
[8 empty] | LE0-10839 | 0
[8 empty] | LE0-10479 | 0
[8 empty] | LE0-9898 | 0
[8 empty] | LE0-9855 | 0
[8 empty] | LE0-9827 | 0
[8 empty] | LE0-9413 | 0
[8 empty] | LE0-5943 | 0
Formulas:
Type A = B59-[Type A, row above]

## Step2.2_Round3
SW Version | RTBM.1.22.10.2.2.0520.00.E003.P000
MCU | 0.520_20240329101735
MCU_BLD | 0.520_20240403165506
HW Ver | Shark Fin PV1-2
Duration | 2024-04-10 15:04 |  | ~ |  | 2024-04-16 08:52
Cycle time (30 mins) | RTBM | #4: Normal Temp #17: Normal Temp
| Cycle time | 20 mins
| testCnt | 350 times (Target)
| Each Cycle | Tuner switch |  |  | 7 times (Total 20 min)
|  | WiFi settings |  |  | 5 times (Total 15 mins)
|  | xCall |  |  | 2 times (Total 0 mins)
| Traffic | 10 min
Cycle time (2 HRs) | RTBM | #15: Normal Temp #6: Normal Temp
| Cycle time | 100 mins
| testCnt | 120 times (Target)
| Each Cycle | Tuner switch |  |  | 17 times (Total 100 min)
|  | WiFi settings |  |  | 5 times (Total 80 mins)
|  | xCall |  |  | 2 times (Total 0 mins)
Traffic | Traffic | 60 min
Cycle time (12 HRs) | RTBM | #5: Normal Temp
| Cycle time | 9.5 HRs
| testCnt | 13 times (Target)
| Each Cycle | Tuner switch |  |  | 102 times (Total 680 min)
|  | WiFi settings |  |  | 20 times (Total 650 mins)
|  | xCall |  |  | 12 times (Total 0 mins)
Traffic | Traffic | 500 min
JIRA | LE022-1573
3rd party app
Stability Tool |  | 1.0.4.2
Modem Log |  | ELT
Note |  | 由於電話費的緣故，移除電話打通的部分
|  | No 204 | No 215 | No 217 | No 205 | No 206 | Total
| IMEI | 356447860773103 | 356447860804387 | 356447860742207 | 356447860742660 | 356447860742827
| Start time | 2024-04-10 15:04 | 2024-04-10 15:38 | 2024-04-10 16:30 | 2024-04-10 16:18 | 2024-04-10 15:23
| Record time | 2024-04-16 08:52 | 2024-04-16 08:48 | 2024-04-16 08:47 | 2024-04-16 00:17 | 2024-04-16 08:50
| testCnt | 246 | 78 | 247 | 13 | 69 | 653
Date | Duration (HR) | 137 | 137 | 136 | 127 | 137 | 674 | Total HR | 674
2024-04-11 | Type A | 0 | 0 | 0 | 0 | 0 | 0 | Type A | 0
| Type B | 0 | 0 | 0 | 0 | 0 | 0 | Type B | 2
| Type C | 0 | 0 | 1 | 1 | 0 | 2 | Type C | 8
2024-04-12 | Type A | 0 | 0 | 0 | 0 | 0 | 0
| Type B | 0 | 0 | 0 | 0 | 2 | 2
| Type C | 3 | 0 | 1 | 0 | 1 | 5
2024-04-15 | Type A | 0 | 0 | 0 | 0 | 0 | 0 | No | No 204 |  | No 215 | No 217 |  | No 205 |  | No 206
| Type B | 0 | 0 | 0 | 0 | 0 | 0 | 1 | 04/11 08:13 NE0 | LE022-1922 |  | 04/11 02:37 NE0 | LE022-1922 | 04/11 01:57 Reboot | LE022-1942 | 04/12 05:24 Reboot | LE022-1923
| Type C | 1 | 0 | 0 | 0 | 0 | 1 | 2 | 04/11 19:30 NE1 | LE022-1922 |  | 04/12 04:12 NE1 | LE022-1922 |  |  | 04/12 06:58 Reboot | LE022-1923
2024-04-16 | Type A | 0 | 0 | 0 | 0 | 0 | 0 | 3 | 04/11 21:32 NE2 | LE022-1922 | [5 empty] | 04/12 08:40 Reboot | LE022-1942
| Type B | 0 | 0 | 0 | 0 | 0 | 0 | 4 | 04/14 12:21 NE3 | LE022-2026
| Type C | 0 | 0 | 0 | 0 | 0 | 0 | 5
| Type A | [5 empty] | 0 | 6
| Type B | [5 empty] | 0 | 7
| Type C | [5 empty] | 0 | 8
9
10
現在時間 | 2024-04-12 06:55 | [6 empty] | 11
開機時間 | 1:31 | [6 empty] | 12
重啟時間 | 2024-04-12 05:24 | [6 empty] | 13
[8 empty] | LE022-2026 | 1
[8 empty] | LE022-2025 | 0
[8 empty] | LE022-1942 | 2
[8 empty] | LE022-1923 | 2
[8 empty] | LE022-1922 | 5
[8 empty] | LE022-1574 | 0

## Round22
SW Version | RTBM.1.20.10.2.0.174B.00.0002.P000
MCU | 1.74B_20240411083610
MCU_BLD | 1.74B_20231221155843
HW Ver | Shark Fin DVT2-5
Duration | 2024-04-11 15:38 |  | ~ |  | 2024-04-17 07:51
Cycle time (30 mins) | RTBM | #4: Normal Temp #17: Thermal (-40~85, 1 HR change) Voltage (12, 8, 16, 1 HR change)
| Cycle time | 20 mins
| testCnt | 350 times (Target)
| Each Cycle | Tuner switch |  |  | 7 times (Total 20 min)
|  | WiFi settings |  |  | 5 times (Total 15 mins)
|  | xCall |  |  | 2 times (Total 0 mins)
| Traffic | 10 min
Cycle time (2 HRs) | RTBM | #15: Normal Temp #6: Normal Temp
| Cycle time | 100 mins
| testCnt | 120 times (Target)
| Each Cycle | Tuner switch |  |  | 17 times (Total 100 min)
|  | WiFi settings |  |  | 5 times (Total 80 mins)
|  | xCall |  |  | 2 times (Total 0 mins)
Traffic | Traffic | 60 min
Cycle time (12 HRs) | RTBM | #5: Normal Temp
| Cycle time | 9.5 HRs
| testCnt | 13 times (Target)
| Each Cycle | Tuner switch |  |  | 102 times (Total 680 min)
|  | WiFi settings |  |  | 20 times (Total 650 mins)
|  | xCall |  |  | 12 times (Total 0 mins)
Traffic | Traffic | 500 min
JIRA | LE0-9829
3rd party app | RTBM_AuthMgr-eu_v1.0.2_preprod_8.6.3 | RTBM_DataCollect-eu_v1.0.4_preprod_8.6.3 | RTBM_LogUpload_1.0.1 | RTBM_RemoteServices-eu_v1.0.2_preprod_8.6.3
Stability Tool |  | 1.0.4.2
Modem Log |  | ELT
Note 1 |  | 由於電話費的緣故，移除電話打通的部分
Note 2 |  | 將BuB掛上
|  | No 4 | No15-1 | No 17-1 | No 5 | No 6 | Total
| IMEI | 356447860035560 | 356447860051948 | 356447860037764 | 356447860040305 | 356447860048209
| Start time | 2024-04-11 18:20 | 2024-04-11 18:46 | 2024-04-11 19:04 | 2024-04-11 15:38 | 2024-04-11 18:33
| Record time | 2024-04-17 07:48 | 2024-04-17 07:51 | 2024-04-17 07:47 | 2024-04-16 19:26 | 2024-04-17 07:00
| testCnt | 290 | 78 | 263 | 13 | 71 | 715
Date | Duration (HR) | 133 | 133 | 132 | 123 | 132 | 653 | Total HR | 653
2024-04-12 | Type A | 0 | 0 | 0 | 0 | 0 | 0 | Type A | 0
| Type B | 0 | 0 | 0 | 0 | 0 | 0 | Type B | 1
| Type C | 1 | 0 | 1 | 0 | 0 | 2 | Type C | 12
2024-04-15 | Type A | 0 | 0 | 0 | 0 | 0 | 0
| Type B | 0 | 0 | 1 | 0 | 0 | 1
| Type C | 6 | 1 | 2 | 0 | 0 | 9
2024-04-16 | Type A | 0 | 0 | 0 | 0 | 0 | 0 | No | No 4 |  | No15-1 |  | No 17-1 |  | No 5 | No 6
| Type B | 0 | 0 | 0 | 0 | 0 | 0 | 1 | 04/11 19:07 NE0 | LE0-10794 | 04/13 09:40 KernelAPI0 | LE0-11847 | 04/11 23:03 NE0 | LE0-10794
| Type C | 1 | 0 | 0 | 0 | 0 | 1 | 2 | 04/12 20:04 NE1 | LE0-10725 |  |  | 04/13 13:15 HWT1 | LE0-12304
2024-04-17 | Type A | 0 | 0 | 0 | 0 | 0 | 0 | 3 | 04/12 22:32 NE2 | LE0-13054 |  |  | 04/13 13:59 Reboot | LE0-10993
| Type B | 0 | 0 | 0 | 0 | 0 | 0 | 4 | 04/13 21:54 NE3 | LE0-10725 |  |  | 04/15 05:46 NE2 | LE0-10725
| Type C | 0 | 0 | 0 | 0 | 0 | 0 | 5 | 04/14 00:53 KernelAPI4 | LE0-11927
| Type A | [5 empty] | 0 | 6 | 04/14 09:18 NE5 | LE0-10794
| Type B | [5 empty] | 0 | 7 | 04/15 06:00 NE6 | LE0-10161
| Type C | [5 empty] | 0 | 8 | 04/15 08:45 NE7 | LE0-10794
9
10
現在時間 | 2024-04-15 07:52 | [6 empty] | LE0-13054 | 1
開機時間 | 41:53 | [6 empty] | LE0-12892 | 0
重啟時間 | 2024-04-13 13:59 | [6 empty] | LE0-12873 | 0
[8 empty] | LE0-12757 | 0
[8 empty] | LE0-12751 | 0
[8 empty] | LE0-12713 | 0
[8 empty] | LE0-12355 | 0
[8 empty] | LE0-12304 | 1
[8 empty] | LE0-11997 | 0
[8 empty] | LE0-11996 | 0
[8 empty] | LE0-11927 | 1
[8 empty] | LE0-11847 | 1
[8 empty] | LE0-11639 | 0
[8 empty] | LE0-11625 | 0
[8 empty] | LE0-11624 | 0
[8 empty] | LE0-11584 | 0
[8 empty] | LE0-11576 | 0
[8 empty] | LE0-11511 | 0
[8 empty] | LE0-11074 | 0
[8 empty] | LE0-11052 | 0
[8 empty] | LE0-10993 | 1
[8 empty] | LE0-10861 | 0
[8 empty] | LE0-10794 | 4
[8 empty] | LE0-10725 | 3
[8 empty] | LE0-10195 | 0
[8 empty] | LE0-10161 | 1
[8 empty] | LE0-9835 | 0
[8 empty] | LE0-11623 | 0
[8 empty] | LE0-11073 | 0
[8 empty] | LE0-11054 | 0
[8 empty] | LE0-11035 | 0
[8 empty] | LE0-11033 | 0
[8 empty] | LE0-10955 | 0
[8 empty] | LE0-10839 | 0
[8 empty] | LE0-10479 | 0
[8 empty] | LE0-10287 | 0
[8 empty] | LE0-9898 | 0
[8 empty] | LE0-9855 | 0
[8 empty] | LE0-9827 | 0
[8 empty] | LE0-9413 | 0
[8 empty] | LE0-5943 | 0

## Round23
SW Version | RTBM.1.20.10.4.0.1760.00.0002.P010
MCU | 1.760_20240419172356
MCU_BLD | 1.760_20240410115314
HW Ver | Shark Fin DVT2-5
Duration | 2024-04-30 13:25 |  | ~ |  | 2024-05-06 08:14
Cycle time (30 mins) | RTBM | #4: Normal Temp #17: Thermal (-40~85, 1 HR change) Voltage (12, 8, 16, 1 HR change)
| Cycle time | 20 mins
| testCnt | 350 times (Target)
| Each Cycle | Tuner switch |  |  | 7 times (Total 20 min)
|  | WiFi settings |  |  | 5 times (Total 15 mins)
|  | xCall |  |  | 2 times (Total 0 mins)
| Traffic | 10 min
Cycle time (2 HRs) | RTBM | #15: Normal Temp #6: Normal Temp
| Cycle time | 100 mins
| testCnt | 120 times (Target)
| Each Cycle | Tuner switch |  |  | 17 times (Total 100 min)
|  | WiFi settings |  |  | 5 times (Total 80 mins)
|  | xCall |  |  | 2 times (Total 0 mins)
Traffic | Traffic | 60 min
Cycle time (12 HRs) | RTBM | #5: Normal Temp
| Cycle time | 9.5 HRs
| testCnt | 13 times (Target)
| Each Cycle | Tuner switch |  |  | 102 times (Total 680 min)
|  | WiFi settings |  |  | 20 times (Total 650 mins)
|  | xCall |  |  | 12 times (Total 0 mins)
Traffic | Traffic | 500 min
JIRA | LE0-9829
3rd party app | RTBM_AuthMgr-eu_v1.0.2_preprod_8.6.3 | RTBM_DataCollect-eu_v1.0.4_preprod_8.6.3 | RTBM_LogUpload_1.0.1 | RTBM_RemoteServices-eu_v1.0.2_preprod_8.6.3
Stability Tool |  | 1.0.4.2
Modem Log |  | ELT
Note 1 |  | 由於電話費的緣故，移除電話打通的部分
Note 2 |  | 將BuB掛上
|  | No 4 | No15-1 | No 17-1 | No 5 | No 6 | Total
| IMEI | 356447860035560 | 356447860051948 | 356447860037764 | 356447860040305 | 356447860048209
| Start time | 2024-04-30 15:13 | 2024-04-30 15:08 | 2024-04-30 15:06 | 2024-04-30 13:25 | 2024-04-30 14:05
| Record time | 2024-05-06 07:53 | 2024-05-06 08:05 | 2024-05-06 08:14 | 2024-05-06 07:49 | 2024-05-06 08:00
| testCnt | 237 | 64 | 284 | 12 | 64 | 661
Date | Duration (HR) | 136 | 136 | 137 | 138 | 137 | 684 | Total HR | 684
2024-05-02 | Type A | 0 | 0 | 0 | 0 | 0 | 0 | Type A | 0
| Type B | 0 | 0 | 0 | 0 | 0 | 0 | Type B | 0
| Type C | 0 | 0 | 3 | 0 | 0 | 3 | Type C | 5
2024-05-03 | Type A | 0 | 0 | 0 | 0 | 0 | 0
| Type B | 0 | 0 | 0 | 0 | 0 | 0
| Type C | 0 | 0 | 1 | 0 | 0 | 1
2024-05-06 | Type A | 0 | 0 | 0 | 0 | 0 | 0 | No | No 4 | No15-1 | No 17-1 |  | No 5 | No 6
| Type B | 0 | 0 | 0 | 0 | 0 | 0 | 1 |  |  | 04/30 21:46 NE0 | LE0-13400
| Type C | 0 | 0 | 1 | 0 | 0 | 1 | 2 |  |  | 05/01 02:30 KernelAPI1 | LE0-12900
| Type A | [5 empty] | 0 | 3 |  |  | 8V shut down | LE0-13399
| Type B | [5 empty] | 0 | 4 |  |  | 05/02 18:44 NE2 | LE0-11996
| Type C | [5 empty] | 0 | 5 |  |  | 05/04 20:51 NE3 | LE0-13271
| Type A | [5 empty] | 0 | 6
| Type B | [5 empty] | 0 | 7
| Type C | [5 empty] | 0 | 8
9
10
現在時間 | 2024-04-15 07:52 | [6 empty] | LE0-13400 | 1
開機時間 | 41:53 | [6 empty] | LE0-13399 | 1
重啟時間 | 2024-04-13 13:59 | [6 empty] | LE0-13271 | 1
[8 empty] | LE0-13054 | 0
[8 empty] | LE0-12900 | 1
[8 empty] | LE0-12892 | 0
[8 empty] | LE0-12873 | 0
[8 empty] | LE0-12757 | 0
[8 empty] | LE0-12751 | 0
[8 empty] | LE0-12713 | 0
[8 empty] | LE0-12355 | 0
[8 empty] | LE0-12304 | 0
[8 empty] | LE0-11997 | 0
[8 empty] | LE0-11996 | 1
[8 empty] | LE0-11927 | 0
[8 empty] | LE0-11847 | 0
[8 empty] | LE0-11639 | 0
[8 empty] | LE0-11625 | 0
[8 empty] | LE0-11624 | 0
[8 empty] | LE0-11584 | 0
[8 empty] | LE0-11576 | 0
[8 empty] | LE0-11511 | 0
[8 empty] | LE0-11074 | 0
[8 empty] | LE0-11052 | 0
[8 empty] | LE0-10993 | 0
[8 empty] | LE0-10861 | 0
[8 empty] | LE0-10794 | 0
[8 empty] | LE0-10725 | 0
[8 empty] | LE0-10195 | 0
[8 empty] | LE0-10161 | 0
[8 empty] | LE0-9835 | 0
[8 empty] | LE0-11623 | 0
[8 empty] | LE0-11073 | 0
[8 empty] | LE0-11054 | 0
[8 empty] | LE0-11035 | 0
[8 empty] | LE0-11033 | 0
[8 empty] | LE0-10955 | 0
[8 empty] | LE0-10839 | 0
[8 empty] | LE0-10479 | 0
[8 empty] | LE0-10287 | 0
[8 empty] | LE0-9898 | 0
[8 empty] | LE0-9855 | 0
[8 empty] | LE0-9827 | 0
[8 empty] | LE0-9413 | 0
[8 empty] | LE0-5943 | 0

## Round24
SW Version | RTBM.1.20.10.4.0.146S.00.0002.P020
MCU | 1.46S_20240429213337
MCU_BLD | 1.46S_20231221155843
HW Ver | Shark Fin DVT2-5
Duration | 2024-05-07 11:14 |  | ~ |  | 2024-05-13 08:53
Cycle time (30 mins) | RTBM | #4: Normal Temp #17: Thermal (-40~85, 1 HR change) Voltage (12, 8, 16, 1 HR change)
| Cycle time | 20 mins
| testCnt | 350 times (Target)
| Each Cycle | Tuner switch |  |  | 7 times (Total 20 min)
|  | WiFi settings |  |  | 5 times (Total 15 mins)
|  | xCall |  |  | 2 times (Total 0 mins)
| Traffic | 10 min
Cycle time (2 HRs) | RTBM | #15: Normal Temp #6: Normal Temp
| Cycle time | 100 mins
| testCnt | 120 times (Target)
| Each Cycle | Tuner switch |  |  | 17 times (Total 100 min)
|  | WiFi settings |  |  | 5 times (Total 80 mins)
|  | xCall |  |  | 2 times (Total 0 mins)
Traffic | Traffic | 60 min
Cycle time (12 HRs) | RTBM | #5: Normal Temp
| Cycle time | 9.5 HRs
| testCnt | 13 times (Target)
| Each Cycle | Tuner switch |  |  | 102 times (Total 680 min)
|  | WiFi settings |  |  | 20 times (Total 650 mins)
|  | xCall |  |  | 12 times (Total 0 mins)
Traffic | Traffic | 500 min
JIRA | LE0-9829
3rd party app | RTBM_AuthMgr-eu_v1.0.2_preprod_8.6.3 | RTBM_DataCollect-eu_v1.0.4_preprod_8.6.3 | RTBM_LogUpload_1.0.1 | RTBM_RemoteServices-eu_v1.0.2_preprod_8.6.3
Stability Tool |  | 1.0.4.2
Modem Log |  | ELT
Note 1 |  | 由於電話費的緣故，移除電話打通的部分
Note 2 |  | 將BuB掛上
|  | No 4 | No15-1 | No 17-1 | No 5 | No 6 | Total
| IMEI | 356447860035560 | 356447860051948 | 356447860037764 | 356447860040305 | 356447860048209
| Start time | 2024-05-07 13:19 | 2024-05-07 13:36 | 2024-05-07 13:15 | 2024-05-07 11:14 | 2024-05-07 14:02
| Record time | 2024-05-13 08:25 | 2024-05-13 08:53 | 2024-05-13 08:03 | 2024-05-13 07:52 | 2024-05-13 08:50
| testCnt | 144 | 60 | 227 | 12 | 67 | 510
Date | Duration (HR) | 139 | 139 | 138 | 140 | 138 | 694 | Total HR | 694
2024-05-08 | Type A | 0 | 0 | 0 | 0 | 0 | 0 | Type A | 0
| Type B | 0 | 0 | 0 | 0 | 0 | 0 | Type B | 0
| Type C | 0 | 0 | 0 | 0 | 0 | 0 | Type C | 9
2024-05-09 | Type A | 0 | 0 | 0 | 0 | 0 | 0
| Type B | 0 | 0 | 0 | 0 | 0 | 0
| Type C | 0 | 0 | 0 | 0 | 0 | 0
2024-05-10 | Type A | 0 | 0 | 0 | 0 | 0 | 0 | No | No 4 |  | No15-1 |  | No 17-1 |  | No 5 | No 6
| Type B | 0 | 0 | 0 | 0 | 0 | 0 | 1 | 05/09 07:27 NE0 | LE0-10725 | 05/11 12:15 NE0 | LE0-10794 | 05/10 17:51 NE0 | LE0-10157
| Type C | 2 | 0 | 0 | 0 | 0 | 2 | 2 | 05/09 10:54 HWT1 | LE0-13718 | 05/12 13:17 NE1 | LE0-10794 | 05/11 02:48 HWT1 | LE0-13718
2024-05-13 | Type A | 0 | 0 | 0 | 0 | 0 | 0 | 3 | 05/11 18:09 NE2 | LE0-10725 |  |  | 05/12 20:30 NE2 | LE0-10725
| Type B | 0 | 0 | 0 | 0 | 0 | 0 | 4 |  |  |  |  | 05/12 22:56 KernelAPI3 | LE0-11927
| Type C | 1 | 2 | 4 | 0 | 0 | 7 | 5
| Type A | [5 empty] | 0 | 6
| Type B | [5 empty] | 0 | 7
| Type C | [5 empty] | 0 | 8
9
10
現在時間 | 2024-05-13 08:20 | [6 empty] | LE0-13718 | 2
開機時間 | 53:31 | [6 empty] | LE0-13400 | 0
重啟時間 | 2024-05-11 02:49 | [6 empty] | LE0-13271 | 0
[8 empty] | LE0-13054 | 0
[8 empty] | LE0-12900 | 0
[8 empty] | LE0-12892 | 0
[8 empty] | LE0-12873 | 0
[8 empty] | LE0-12757 | 0
[8 empty] | LE0-12751 | 0
[8 empty] | LE0-12713 | 0
[8 empty] | LE0-12355 | 0
[8 empty] | LE0-12304 | 0
[8 empty] | LE0-11996 | 0
[8 empty] | LE0-11927 | 1
[8 empty] | LE0-11847 | 0
[8 empty] | LE0-11639 | 0
[8 empty] | LE0-11625 | 0
[8 empty] | LE0-11624 | 0
[8 empty] | LE0-11584 | 0
[8 empty] | LE0-11576 | 0
[8 empty] | LE0-11511 | 0
[8 empty] | LE0-11052 | 0
[8 empty] | LE0-10993 | 0
[8 empty] | LE0-10794 | 2
[8 empty] | LE0-10725 | 3
[8 empty] | LE0-10195 | 0
[8 empty] | LE0-10161 | 0
[8 empty] | LE0-10157 | 1
[8 empty] | LE0-9835 | 0
[8 empty] | LE0-13399 | 0
[8 empty] | LE0-11997 | 0
[8 empty] | LE0-11623 | 0
[8 empty] | LE0-11074 | 0
[8 empty] | LE0-11073 | 0
[8 empty] | LE0-11054 | 0
[8 empty] | LE0-11035 | 0
[8 empty] | LE0-11033 | 0
[8 empty] | LE0-10955 | 0
[8 empty] | LE0-10861 | 0
[8 empty] | LE0-10839 | 0
[8 empty] | LE0-10479 | 0
[8 empty] | LE0-10287 | 0
[8 empty] | LE0-9898 | 0
[8 empty] | LE0-9855 | 0
[8 empty] | LE0-9827 | 0
[8 empty] | LE0-9413 | 0
[8 empty] | LE0-5943 | 0

## Round25
SW Version | RTBM.1.20.10.4.0.179B.00.0002.P010
MCU | 1.79B_20240430205814
MCU_BLD | 1.46S_20240410115314
HW Ver | Shark Fin DVT2-5
Duration | 2024-05-14 10:00 |  | ~ |  | 2024-05-21 08:02
Cycle time (30 mins) | RTBM | #4: Normal Temp #17: Thermal (-40~85, 1 HR change) Voltage (12, 8, 16, 1 HR change)
| Cycle time | 20 mins
| testCnt | 350 times (Target)
| Each Cycle | Tuner switch |  |  | 7 times (Total 20 min)
|  | WiFi settings |  |  | 5 times (Total 15 mins)
|  | xCall |  |  | 2 times (Total 0 mins)
| Traffic | 10 min
Cycle time (2 HRs) | RTBM | #15: Normal Temp #6: Normal Temp
| Cycle time | 100 mins
| testCnt | 120 times (Target)
| Each Cycle | Tuner switch |  |  | 17 times (Total 100 min)
|  | WiFi settings |  |  | 5 times (Total 80 mins)
|  | xCall |  |  | 2 times (Total 0 mins)
Traffic | Traffic | 60 min
Cycle time (12 HRs) | RTBM | #5: Normal Temp
| Cycle time | 9.5 HRs
| testCnt | 13 times (Target)
| Each Cycle | Tuner switch |  |  | 102 times (Total 680 min)
|  | WiFi settings |  |  | 20 times (Total 650 mins)
|  | xCall |  |  | 12 times (Total 0 mins)
Traffic | Traffic | 500 min
JIRA | LE0-9829
3rd party app | RTBM_AuthMgr-eu_v1.0.2_preprod_8.6.3 | RTBM_DataCollect-eu_v1.0.4_preprod_8.6.3 | RTBM_LogUpload_1.0.1 | RTBM_RemoteServices-eu_v1.0.2_preprod_8.6.3
Stability Tool |  | 1.0.4.2
Modem Log |  | ELT
Note 1 |  | 由於電話費的緣故，移除電話打通的部分
Note 2 |  | 將BuB掛上
|  | No 4 | No15-1 | No 17-1 | No 5 | No 6 | Total
| IMEI | 356447860035560 | 356447860051948 | 356447860037764 | 356447860040305 | 356447860048209
| Start time | 2024-05-14 10:17 | 2024-05-14 10:50 |  | 2024-05-14 10:00 | 2024-05-14 10:36
| Record time | 2024-05-21 07:53 | 2024-05-21 08:02 |  | 2024-05-21 07:50 | 2024-05-21 08:02
| testCnt | 226 | 52 |  | 9 | 62 | 349
Date | Duration (HR) | 165 | 165 | 0 | 165 | 165 | 660 | Total HR | 660
2024-05-15 | Type A | 0 | 0 |  | 0 | 0 | 0 | Type A | 0
| Type B | 1 | 1 |  | 1 | 1 | 4 | Type B | 4
| Type C | 0 | 0 |  | 0 | 0 | 0 | Type C | 1
2024-05-16 | Type A | 0 | 0 |  | 0 | 0 | 0
| Type B | 0 | 0 |  | 0 | 0 | 0
| Type C | 0 | 0 |  | 0 | 0 | 0
2024-05-17 | Type A | 0 | 0 |  | 0 | 0 | 0 | No | No 4 |  | No15-1 |  | No 17-1 | No 5 |  | No 6
| Type B | 0 | 0 |  | 0 | 0 | 0 | 1 | 05/14 10:54 Tuner | LE0-13777 | 05/14 14:19 Tuner | LE0-13777 |  | 05/14 19:41 Tuner | LE0-13777 | 05/14 15:49 Tuner | LE0-13777
| Type C | 0 | 0 |  | 0 | 0 | 0 | 2 | 05/21 06:57 KE | LE0-13835
2024-05-20 | Type A | 0 | 0 |  | 0 | 0 | 0 | 3
| Type B | 0 | 0 |  | 0 | 0 | 0 | 4
| Type C | 0 | 0 |  | 0 | 0 | 0 | 5
2024-05-21 | Type A | 0 | 0 |  | 0 | 0 | 0 | 6
| Type B | 0 | 0 |  | 0 | 0 | 0 | 7
| Type C | 1 | 0 |  | 0 | 0 | 1 | 8
9
10
現在時間 | 2024-05-13 08:20 | [6 empty] | LE0-13835 | 1
開機時間 | 53:31 | [6 empty] | LE0-13777 | 4
重啟時間 | 2024-05-11 02:49 | [6 empty] | LE0-13718 | 0
[8 empty] | LE0-13400 | 0
[8 empty] | LE0-13271 | 0
[8 empty] | LE0-13054 | 0
[8 empty] | LE0-12900 | 0
[8 empty] | LE0-12892 | 0
[8 empty] | LE0-12873 | 0
[8 empty] | LE0-12757 | 0
[8 empty] | LE0-12751 | 0
[8 empty] | LE0-12713 | 0
[8 empty] | LE0-12355 | 0
[8 empty] | LE0-12304 | 0
[8 empty] | LE0-11996 | 0
[8 empty] | LE0-11927 | 0
[8 empty] | LE0-11847 | 0
[8 empty] | LE0-11639 | 0
[8 empty] | LE0-11625 | 0
[8 empty] | LE0-11624 | 0
[8 empty] | LE0-11584 | 0
[8 empty] | LE0-11576 | 0
[8 empty] | LE0-11511 | 0
[8 empty] | LE0-11052 | 0
[8 empty] | LE0-10993 | 0
[8 empty] | LE0-10794 | 0
[8 empty] | LE0-10725 | 0
[8 empty] | LE0-10195 | 0
[8 empty] | LE0-10161 | 0
[8 empty] | LE0-10157 | 0
[8 empty] | LE0-9835 | 0
[8 empty] | LE0-13399 | 0
[8 empty] | LE0-11997 | 0
[8 empty] | LE0-11623 | 0
[8 empty] | LE0-11074 | 0
[8 empty] | LE0-11073 | 0
[8 empty] | LE0-11054 | 0
[8 empty] | LE0-11035 | 0
[8 empty] | LE0-11033 | 0
[8 empty] | LE0-10955 | 0
[8 empty] | LE0-10861 | 0
[8 empty] | LE0-10839 | 0
[8 empty] | LE0-10479 | 0
[8 empty] | LE0-10287 | 0
[8 empty] | LE0-9898 | 0
[8 empty] | LE0-9855 | 0
[8 empty] | LE0-9827 | 0
[8 empty] | LE0-9413 | 0
[8 empty] | LE0-5943 | 0

## Round26
SW Version | RTBM.1.20.10.6.0.1860.06.0002.P010
MCU | 1.880_20240523145407
MCU_BLD | 9.860_20240410115314
HW Ver | Shark Fin DVT2-5
Duration | 2024-05-24 15:20 |  | ~ |  | 2024-05-27 09:08
Cycle time (30 mins) | RTBM | #4: Normal Temp #17: Thermal (-40~85, 1 HR change) Voltage (12, 8, 16, 1 HR change)
| Cycle time | 20 mins
| testCnt | 350 times (Target)
| Each Cycle | Tuner switch |  |  | 7 times (Total 20 min)
|  | WiFi settings |  |  | 5 times (Total 15 mins)
|  | xCall |  |  | 2 times (Total 0 mins)
| Traffic | 10 min
Cycle time (2 HRs) | RTBM | #15: Normal Temp #6: Normal Temp
| Cycle time | 100 mins
| testCnt | 120 times (Target)
| Each Cycle | Tuner switch |  |  | 17 times (Total 100 min)
|  | WiFi settings |  |  | 5 times (Total 80 mins)
|  | xCall |  |  | 2 times (Total 0 mins)
Traffic | Traffic | 60 min
Cycle time (12 HRs) | RTBM | #5: Normal Temp
| Cycle time | 9.5 HRs
| testCnt | 13 times (Target)
| Each Cycle | Tuner switch |  |  | 102 times (Total 680 min)
|  | WiFi settings |  |  | 20 times (Total 650 mins)
|  | xCall |  |  | 12 times (Total 0 mins)
Traffic | Traffic | 500 min
JIRA | LE0-9829
3rd party app | RTBM_AuthMgr-eu_v1.0.2_preprod_8.6.3 | RTBM_DataCollect-eu_v1.0.4_preprod_8.6.3 | RTBM_LogUpload_1.0.1 | RTBM_RemoteServices-eu_v1.0.2_preprod_8.6.3
Stability Tool |  | 1.0.4.2
Modem Log |  | ELT
Note 1 |  | 由於電話費的緣故，移除電話打通的部分
Note 2 |  | 將BuB掛上
|  | No 4 | No15-1 | No 17-1 | No 5 | No 6 | Total
| IMEI | 356447860035560 | 356447860051948 | 356447860037764 | 356447860040305 | 356447860048209
| Start time | 2024-05-24 15:55 | 2024-05-24 16:24 | 2024-05-24 15:36 | 2024-05-24 15:20 | 2024-05-24 16:10
| Record time | 2024-05-27 09:08 | 2024-05-27 08:58 | 2024-05-27 08:30 | 2024-05-27 08:24 | 2024-05-27 09:04
| testCnt | 33 | 16 | 38 | 3 | 14 | 104
Date | Duration (HR) | 65 | 64 | 64 | 65 | 64 | 322 | Total HR | 322
2024-05-27 | Type A | 0 | 0 | 0 | 0 | 0 | 0 | Type A | 0
| Type B | 0 | 0 | 0 | 0 | 0 | 0 | Type B | 0
| Type C | 99 | 0 | 83 | 0 | 0 | 182 | Type C | 182
| Type A | [5 empty] | 0
| Type B | [5 empty] | 0
| Type C | [5 empty] | 0
| Type A | [5 empty] | 0 | No | No 4 | No15-1 | No 17-1 | No 5 | No 6
| Type B | [5 empty] | 0 | 1 |  |  | 05/26 21:46 Reboot
| Type C | [5 empty] | 0 | 2
| Type A | [5 empty] | 0 | 3
| Type B | [5 empty] | 0 | 4
| Type C | [5 empty] | 0 | 5
| Type A | [5 empty] | 0 | 6
| Type B | [5 empty] | 0 | 7
| Type C | [5 empty] | 0 | 8
9
10
現在時間 | 2024-05-27 08:42 | [6 empty] | LE0-13835 | 0
開機時間 | 10:55 | [6 empty] | LE0-13777 | 0
重啟時間 | 2024-05-26 21:47 | [6 empty] | LE0-13718 | 0
[8 empty] | LE0-13400 | 0
[8 empty] | LE0-13271 | 0
[8 empty] | LE0-13054 | 0
[8 empty] | LE0-12900 | 0
[8 empty] | LE0-12892 | 0
[8 empty] | LE0-12873 | 0
[8 empty] | LE0-12757 | 0
[8 empty] | LE0-12751 | 0
[8 empty] | LE0-12713 | 0
[8 empty] | LE0-12355 | 0
[8 empty] | LE0-12304 | 0
[8 empty] | LE0-11996 | 0
[8 empty] | LE0-11927 | 0
[8 empty] | LE0-11847 | 0
[8 empty] | LE0-11639 | 0
[8 empty] | LE0-11625 | 0
[8 empty] | LE0-11624 | 0
[8 empty] | LE0-11584 | 0
[8 empty] | LE0-11576 | 0
[8 empty] | LE0-11511 | 0
[8 empty] | LE0-11052 | 0
[8 empty] | LE0-10993 | 0
[8 empty] | LE0-10794 | 0
[8 empty] | LE0-10725 | 0
[8 empty] | LE0-10195 | 0
[8 empty] | LE0-10161 | 0
[8 empty] | LE0-10157 | 0
[8 empty] | LE0-9835 | 0
[8 empty] | LE0-13399 | 0
[8 empty] | LE0-11997 | 0
[8 empty] | LE0-11623 | 0
[8 empty] | LE0-11074 | 0
[8 empty] | LE0-11073 | 0
[8 empty] | LE0-11054 | 0
[8 empty] | LE0-11035 | 0
[8 empty] | LE0-11033 | 0
[8 empty] | LE0-10955 | 0
[8 empty] | LE0-10861 | 0
[8 empty] | LE0-10839 | 0
[8 empty] | LE0-10479 | 0
[8 empty] | LE0-10287 | 0
[8 empty] | LE0-9898 | 0
[8 empty] | LE0-9855 | 0
[8 empty] | LE0-9827 | 0
[8 empty] | LE0-9413 | 0
[8 empty] | LE0-5943 | 0
Formulas:
Type A = B59-[Type A, row above]

## Round27
SW Version | RTBM.1.20.10.6.0.1890.00.0002.P010
MCU | 1.890_20240528084008
MCU_BLD | 1.890_20240410115314
HW Ver | Shark Fin DVT2-5
Duration | 2024-05-30 15:04 |  | ~ |  | 2024-06-11 08:05
Cycle time (30 mins) | RTBM | #4: Normal Temp #17: Thermal (-40~85, 1 HR change) Voltage (12, 8, 16, 1 HR change)
| Cycle time | 20 mins
| testCnt | 350 times (Target)
| Each Cycle | Tuner switch |  |  | 7 times (Total 20 min)
|  | WiFi settings |  |  | 5 times (Total 15 mins)
|  | xCall |  |  | 2 times (Total 0 mins)
| Traffic | 10 min
Cycle time (2 HRs) | RTBM | #15: Normal Temp #6: Normal Temp
| Cycle time | 100 mins
| testCnt | 120 times (Target)
| Each Cycle | Tuner switch |  |  | 17 times (Total 100 min)
|  | WiFi settings |  |  | 5 times (Total 80 mins)
|  | xCall |  |  | 2 times (Total 0 mins)
Traffic | Traffic | 60 min
Cycle time (12 HRs) | RTBM | #5: Normal Temp
| Cycle time | 9.5 HRs
| testCnt | 13 times (Target)
| Each Cycle | Tuner switch |  |  | 102 times (Total 680 min)
|  | WiFi settings |  |  | 20 times (Total 650 mins)
|  | xCall |  |  | 12 times (Total 0 mins)
Traffic | Traffic | 500 min
JIRA | LE0-9829
3rd party app | RTBM_AuthMgr-eu_v1.0.2_preprod_8.6.3 | RTBM_DataCollect-eu_v1.0.4_preprod_8.6.3 | RTBM_LogUpload_1.0.1 | RTBM_RemoteServices-eu_v1.0.2_preprod_8.6.3
Stability Tool |  | 1.0.4.2
Modem Log |  | ELT
Note 1 |  | 由於電話費的緣故，移除電話打通的部分
Note 2 |  | 將BuB掛上
|  | No 4 | No15-1 | No 17-1 | No 5 | No 6 | Total
| IMEI | 356447860035560 | 356447860051948 | 356447860037764 | 356447860040305 | 356447860048209
| Start time | 2024-06-03 18:30 | 2024-05-30 15:36 |  | 2024-05-30 15:04 | 2024-05-30 15:57
| Record time | 2024-06-11 08:03 | 2024-06-11 08:05 |  | 2024-06-04 18:00 | 2024-06-11 08:02
| testCnt | 179 | 62 |  | 13 | 34 | 288
Date | Duration (HR) | 181 | 280 | 0 | 122 | 280 | 863 | Total HR | 863
2024-05-31 | Type A |  | 0 |  | 0 | 0 | 0 | Type A | 0
| Type B |  | 0 |  | 0 | 0 | 0 | Type B | 0
| Type C |  | 1 |  | 1 | 0 | 2 | Type C | 7
2024-06-03 | Type A |  | 0 |  | 0 | 0 | 0
| Type B |  | 0 |  | 0 | 0 | 0
| Type C |  | 4 |  | 0 | 1 | 5
2024-06-04 | Type A | 0 | 0 |  | 0 | 0 | 0 | No | No 4 | No15-1 |  | No 17-1 | No 5 |  | No 6
| Type B | 0 | 0 |  | 0 | 0 | 0 | 1 |  | 05/30 15:39 NE0 | LE0-10195 |  | 05/30 16:45 Kernel0 | LE0-13835 | 06/02 13:11 Reboot | LE0-10993
| Type C | 0 | 0 |  | 0 | 0 | 0 | 2 |  | 06/01 01:30 NE1 | LE0-12751
2024-06-05 | Type A | 0 | 0 |  | 0 | 0 | 0 | 3 |  | 06/01 01:41 NE2 | LE0-12751
| Type B | 0 | 0 |  | 0 | 0 | 0 | 4 |  | 06/01 01:41 NE3 | LE0-11052
| Type C | 0 | 0 |  | 0 | 0 | 0 | 5 |  | 06/01 01:32 HWT4 | LE0-12751
2024-06-06 | Type A | 0 | 0 |  |  | 0 | 0 | 6
| Type B | 0 | 0 |  |  | 0 | 0 | 7
| Type C | 0 | 0 |  |  | 0 | 0 | 8
2024-06-07 | Type A | 0 | 0 |  |  | 0 | 0 | 9
| Type B | 0 | 0 |  |  | 0 | 0 | 10
| Type C | 0 | 0 |  |  | 0 | 0
2024-06-11 | Type A | 0 | 0 |  |  | 0 | 0
| Type B | 0 | 0 |  |  | 0 | 0
| Type C | 0 | 0 |  |  | 0 | 0
現在時間 | 2024-06-03 09:18 | [6 empty] | LE0-13940 | 0
開機時間 | 54:46 | [6 empty] | LE0-13835 | 1
重啟時間 | 2024-06-01 02:32 | [6 empty] | LE0-13777 | 0
[8 empty] | LE0-13718 | 0
[8 empty] | LE0-13400 | 0
[8 empty] | LE0-13054 | 0
[8 empty] | LE0-12900 | 0
[8 empty] | LE0-12892 | 0
[8 empty] | LE0-12873 | 0
[8 empty] | LE0-12757 | 0
[8 empty] | LE0-12751 | 3
[8 empty] | LE0-12355 | 0
[8 empty] | LE0-12304 | 0
[8 empty] | LE0-11996 | 0
[8 empty] | LE0-11927 | 0
[8 empty] | LE0-11847 | 0
[8 empty] | LE0-11639 | 0
[8 empty] | LE0-11625 | 0
[8 empty] | LE0-11624 | 0
[8 empty] | LE0-11584 | 0
[8 empty] | LE0-11576 | 0
[8 empty] | LE0-11511 | 0
[8 empty] | LE0-11052 | 1
[8 empty] | LE0-10993 | 1
[8 empty] | LE0-10794 | 0
[8 empty] | LE0-10725 | 0
[8 empty] | LE0-10195 | 1
[8 empty] | LE0-10161 | 0
[8 empty] | LE0-10157 | 0
[8 empty] | LE0-9835 | 0
[8 empty] | LE0-13399 | 0
[8 empty] | LE0-13271 | 0
[8 empty] | LE0-12713 | 0
[8 empty] | LE0-11997 | 0
[8 empty] | LE0-11623 | 0
[8 empty] | LE0-11074 | 0
[8 empty] | LE0-11073 | 0
[8 empty] | LE0-11054 | 0
[8 empty] | LE0-11035 | 0
[8 empty] | LE0-11033 | 0
[8 empty] | LE0-10955 | 0
[8 empty] | LE0-10861 | 0
[8 empty] | LE0-10839 | 0
[8 empty] | LE0-10479 | 0
[8 empty] | LE0-10287 | 0
[8 empty] | LE0-9898 | 0
[8 empty] | LE0-9855 | 0
[8 empty] | LE0-9827 | 0
[8 empty] | LE0-9413 | 0

## Round28
SW Version | RTBM.1.20.10.4.0.183J.00.0002.P000
MCU | 1.83J_20240609144539
MCU_BLD | 1.83J_20231221155843
HW Ver | Shark Fin DVT2-5
Duration | 2024-06-11 18:30 |  | ~ |  | 2024-06-18 09:22
Cycle time (30 mins) | RTBM | #4: Normal Temp #17: Thermal (-40~85, 1 HR change) Voltage (12, 8, 16, 1 HR change)
| Cycle time | 20 mins
| testCnt | 350 times (Target)
| Each Cycle | Tuner switch |  |  | 7 times (Total 20 min)
|  | WiFi settings |  |  | 5 times (Total 15 mins)
|  | xCall |  |  | 2 times (Total 0 mins)
| Traffic | 10 min
Cycle time (2 HRs) | RTBM | #15: Normal Temp #6: Normal Temp
| Cycle time | 100 mins
| testCnt | 120 times (Target)
| Each Cycle | Tuner switch |  |  | 17 times (Total 100 min)
|  | WiFi settings |  |  | 5 times (Total 80 mins)
|  | xCall |  |  | 2 times (Total 0 mins)
Traffic | Traffic | 60 min
Cycle time (12 HRs) | RTBM | #5: Normal Temp
| Cycle time | 9.5 HRs
| testCnt | 13 times (Target)
| Each Cycle | Tuner switch |  |  | 102 times (Total 680 min)
|  | WiFi settings |  |  | 20 times (Total 650 mins)
|  | xCall |  |  | 12 times (Total 0 mins)
Traffic | Traffic | 500 min
JIRA | LE0-9829
3rd party app | RTBM_AuthMgr-eu_v1.0.2_preprod_8.6.3 | RTBM_DataCollect-eu_v1.0.4_preprod_8.6.3 | RTBM_LogUpload_1.0.1 | RTBM_RemoteServices-eu_v1.0.2_preprod_8.6.3
Stability Tool |  | 1.0.4.2
Modem Log |  | ELT
Note 1 |  | 由於電話費的緣故，移除電話打通的部分
Note 2 |  | 將BuB掛上
|  | No 4 | No15-1 | No 17-1 | No 5 | No 6 | Total
| IMEI | 356447860035560 | 356447860051948 | 356447860037764 | 356447860040305 | 356447860048209
| Start time | 2024-06-12 14:46 | 2024-06-12 14:21 | 2024-06-13 10:27 | 2024-06-12 13:55 | 2024-06-11 18:30
| Record time | 2024-06-18 09:21 | 2024-06-18 09:22 | 2024-06-18 09:07 | 2024-06-17 17:12 | 2024-06-18 09:16
| testCnt | 345 | 83 | 196 | 13 | 95 | 732
Date | Duration (HR) | 138 | 139 | 118 | 123 | 158 | 676 | Total HR | 676
2024-06-13 | Type A | 0 | 0 |  | 0 | 0 | 0 | Type A | 0
| Type B | 0 | 0 |  | 0 | 0 | 0 | Type B | 0
| Type C | 0 | 0 |  | 0 | 1 | 1 | Type C | 27
2024-06-14 | Type A | 0 | 0 | 0 | 0 | 0 | 0
| Type B | 0 | 0 | 0 | 0 | 0 | 0
| Type C | 2 | 0 | 2 | 0 | 0 | 4
2024-06-17 | Type A | 0 | 0 | 0 | 0 | 0 | 0 | No | No 4 |  | No15-1 | No 17-1 |  | No 5 | No 6
| Type B | 0 | 0 | 0 | 0 | 0 | 0 | 1 | 06/13 11:26 NE0 | LE0-10725 |  | 06/13 15:16 NE0 | LE0-14382 |  | 06/13 00:15 NE0 | LE0-14353
| Type C | 4 | 0 | 14 | 0 | 0 | 18 | 2 | 06/13 21:32 NE1 | LE0-10794 |  | 06/13 15:50 NE1 | LE0-14383
2024-06-18 | Type A | 0 | 0 | 0 | 0 | 0 | 0 | 3 | 06/14 20:33 NE2 | LE0-10725 |  | 06/14 09:17 NE2 | LE0-14439
| Type B | 0 | 0 | 0 | 0 | 0 | 0 | 4 | 06/15 11:10 NE3 | LE0-14465 |  | 06/16 09:25 NE3 | LE0-11576
| Type C | 2 | 0 | 2 | 0 | 0 | 4 | 5 | 06/15 18:32 NE4 | LE0-10725 |  | 06/16 09:33 NE4 | LE0-11576
| Type A | [5 empty] | 0 | 6 | 06/16 17:00 NE5 | LE0-12892 |  | 06/16 09:44 NE5 | LE0-11576
| Type B | [5 empty] | 0 | 7 | 06/17 18:41 NE6 | LE0-10725 |  | 06/16 09:47 NE6 | LE0-11576
| Type C | [5 empty] | 0 | 8 | 06/17 21:46 NE7 | LE0-10794 |  | - | 0
| Type A | [5 empty] | 0 | 9 |  |  |  | 06/16 10:19 NE8 | LE0-11576
| Type B | [5 empty] | 0 | 10 |  |  |  | 06/16 10:21 NE9 | LE0-11576
| Type C | [5 empty] | 0 |  |  |  |  | 06/16 09:25 NE10 | LE0-11576
[12 empty] | 06/16 09:33 NE11 | LE0-11576
[12 empty] | 06/16 09:44 NE12 | LE0-11576
[12 empty] | 06/16 09:47 NE13 | LE0-11576
[12 empty] | 06/16 10:06 KernelAPI14 | LE0-11927
[12 empty] | 06/16 10:19 NE15 | LE0-11576
[12 empty] | 06/16 10:21 NE16 | LE0-11576
[12 empty] | 06/17 11:58 NE17 | LE0-10794
[12 empty] | 06/17 15:00 NE18 | LE0-14439
現在時間 | 2024-06-03 09:18 | [6 empty] | LE0-14465 | 1
開機時間 | 54:46 | [6 empty] | LE0-14439 | 2
重啟時間 | 2024-06-01 02:32 | [6 empty] | LE0-14383 | 1
[8 empty] | LE0-14382 | 1
[8 empty] | LE0-14353 | 1
[8 empty] | LE0-13940 | 0
[8 empty] | LE0-13835 | 0
[8 empty] | LE0-13777 | 0
[8 empty] | LE0-13718 | 0
[8 empty] | LE0-13400 | 0
[8 empty] | LE0-13054 | 0
[8 empty] | LE0-12900 | 0
[8 empty] | LE0-12892 | 1
[8 empty] | LE0-12873 | 0
[8 empty] | LE0-12757 | 0
[8 empty] | LE0-12751 | 0
[8 empty] | LE0-12355 | 0
[8 empty] | LE0-12304 | 0
[8 empty] | LE0-11996 | 0
[8 empty] | LE0-11927 | 1
[8 empty] | LE0-11847 | 0
[8 empty] | LE0-11639 | 0
[8 empty] | LE0-11625 | 0
[8 empty] | LE0-11624 | 0
[8 empty] | LE0-11584 | 0
[8 empty] | LE0-11576 | 12
[8 empty] | LE0-11511 | 0
[8 empty] | LE0-11052 | 0
[8 empty] | LE0-10993 | 0
[8 empty] | LE0-10794 | 3
[8 empty] | LE0-10725 | 4
[8 empty] | LE0-10195 | 0
[8 empty] | LE0-10157 | 0
[8 empty] | LE0-9835 | 0
[8 empty] | LE0-13399 | 0
[8 empty] | LE0-13271 | 0
[8 empty] | LE0-12713 | 0
[8 empty] | LE0-11997 | 0
[8 empty] | LE0-11623 | 0
[8 empty] | LE0-11074 | 0
[8 empty] | LE0-11073 | 0
[8 empty] | LE0-11054 | 0
[8 empty] | LE0-11035 | 0
[8 empty] | LE0-11033 | 0
[8 empty] | LE0-10955 | 0
[8 empty] | LE0-10861 | 0
[8 empty] | LE0-10839 | 0
[8 empty] | LE0-10479 | 0
[8 empty] | LE0-10287 | 0
[8 empty] | LE0-10161 | 0
[8 empty] | LE0-9898 | 0
[8 empty] | LE0-9855 | 0
[8 empty] | LE0-9827 | 0
[8 empty] | LE0-9413 | 0
[8 empty] | LE0-5943 | 0

## Round29
SW Version | RTBM.1.20.10.6.0.191H.00.0002.P010
MCU | 1.91H_20240614222037
MCU_BLD | 1.91H_20240410115314
HW Ver | Shark Fin PVT1-4
Duration | 2024-06-21 13:37 |  | ~ |  | 2024-07-01 11:08
Cycle time (30 mins) | RTBM | #4: Normal Temp #5: Normal Temp #15: Normal Temp #17: Thermal (-40~85, 1 HR change) Voltage (12, 8, 16, 1 HR change)
| Cycle time | 20 mins
| testCnt | 1350 times (Target)
| Each Cycle | Tuner switch |  |  | 7 times (Total 20 min)
|  | WiFi settings |  |  | 5 times (Total 15 mins)
|  | xCall |  |  | 2 times (Total 0 mins)
| Traffic | 10 min
Cycle time (2 HRs) | RTBM
| Cycle time | 100 mins
| testCnt | 120 times (Target)
| Each Cycle | Tuner switch |  |  | 17 times (Total 100 min)
|  | WiFi settings |  |  | 5 times (Total 80 mins)
|  | xCall |  |  | 2 times (Total 0 mins)
Traffic | Traffic | 60 min
Cycle time (12 HRs) | RTBM
| Cycle time | 9.5 HRs
| testCnt | 13 times (Target)
| Each Cycle | Tuner switch |  |  | 102 times (Total 680 min)
|  | WiFi settings |  |  | 20 times (Total 650 mins)
|  | xCall |  |  | 12 times (Total 0 mins)
Traffic | Traffic | 500 min
JIRA | LE0-9829
3rd party app | RTBM_AuthMgr-eu_v1.0.3_preprod_8.6.3 | RTBM_DataCollect-eu_v1.0.5_preprod_8.6.3 | RTBM_LogUpload_1.0.1 | RTBM_RemoteServices-eu_v1.0.4_preprod_8.6.3
Stability Tool |  | 2.0.0.22
Modem Log |  | ELT
Note 1 |  | 由於電話費的緣故，移除電話打通的部分
Note 2 |  | 將BuB掛上
|  | No 104 | No 104 | No115 | No115 | No 117 | No 117 | No 105 | No 106 | Total
| IMEI | 356447860563348 | 356447860563348 | 356447860587263 | 356447860587263 | 356447860587123 | 356447860587123 | 356447860595936
| Start time | 2024-06-21 11:16 | 2024-06-26 13:05 | 2024-06-21 13:37 | 2024-06-25 18:20 | 2024-06-24 19:51 | 2024-06-26 14:33 | 2024-06-21 18:16
| Record time | 2024-06-24 22:45 | 2024-07-01 10:18 | 2024-06-24 17:34 | 2024-07-01 11:00 | 2024-06-26 09:23 | 2024-07-01 11:03 | 2024-07-01 11:08
| testCnt | 158 | 206 | 174 | 317 | 32 | 47 | 542 |  | 1476
Date | Duration (HR) | 83 | 117 | 75 | 136 | 37 | 116 | 232 | 0 | 796 | Total HR | 796
2024-06-24 | Type A | 0 |  | 0 |  |  |  | 0 |  | 0 | Type A | 0
| Type B | 0 |  | 0 |  |  |  | 0 |  | 0 | Type B | 0
| Type C | 4 |  | 1 |  |  |  | 0 |  | 5 | Type C | 17
2024-06-25 | Type A | 0 |  | 0 |  | 0 |  | 0 |  | 0
| Type B | 0 |  | 0 |  | 0 |  | 0 |  | 0
| Type C | 0 |  | 0 |  | 0 |  | 1 |  | 1
2024-06-26 | Type A |  |  |  | 0 | 0 |  | 0 |  | 0 | No | No 104 |  | No115 |  | No 117 | No 105 |  | No 106
| Type B |  |  |  | 0 | 0 |  | 0 |  | 0 | 1 | 06/22 06:09 Reboot | LE0-10993 | 06/21 17:06 KE0 | LE0-14689 |  | 06/24 16:44 NE0 | LE0-14594
| Type C |  |  |  | 0 | 0 |  | 0 |  | 0 | 2 | 06/23 01:14 Reboot | LE0-10993 | 06/26 14:41 NE0 | LE0-14690
2024-06-27 | Type A |  | 0 |  | 0 |  | 0 | 0 |  | 0 | 3 | 06/23 20:16 Reboot | LE0-10993 | 06/26 18:41 KE1 | LE0-14689
| Type B |  | 0 |  | 0 |  | 0 | 0 |  | 0 | 4 | 06/23 20:41 KernelAPI0 | LE0-11927 | 06/27 05:51 KE2 | LE0-14689
| Type C |  | 0 |  | 6 |  | 0 | 0 |  | 6 | 5 | 06/28 07:07 NE0 | LE0-14713 | 06/27 07:50 NE3 | LE0-14691
2024-06-28 | Type A |  | 0 |  | 0 |  | 0 | 0 |  | 0 | 6 |  |  | 06/27 08:01 KE4 | LE0-14689
| Type B |  | 0 |  | 0 |  | 0 | 0 |  | 0 | 7 |  |  | 06/27 10:56 KE5 | LE0-14689
| Type C |  | 1 |  | 4 |  | 0 | 0 |  | 5 | 8 |  |  | 06/27 18:50 KE6 | LE0-14689
2024-07-01 | Type A |  | 0 |  | 0 |  | 0 | 0 |  | 0 | 9 |  |  | 06/28 03:24 KE7 | LE0-14689
| Type B |  | 0 |  | 0 |  | 0 | 0 |  | 0 | 10 |  |  | 06/28 07:22 NE8 | LE0-14691
| Type C |  | 0 |  | 0 |  | 0 | 0 |  | 0 | 11 |  |  | 06/28 09:42 KE9 | LE0-14689
現在時間 | 2024-06-24 14:15 | [9 empty] | LE0-14713 | 1
開機時間 | 69:06 | [9 empty] | LE0-14691 | 2
重啟時間 | 2024-06-21 17:09 | [9 empty] | LE0-14690 | 1
[11 empty] | LE0-14689 | 8
[11 empty] | LE0-14594 | 1
[11 empty] | LE0-14465 | 0
[11 empty] | LE0-14439 | 0
[11 empty] | LE0-14383 | 0
[11 empty] | LE0-14382 | 0
[11 empty] | LE0-14353 | 0
[11 empty] | LE0-13940 | 0
[11 empty] | LE0-13835 | 0
[11 empty] | LE0-13777 | 0
[11 empty] | LE0-13718 | 0
[11 empty] | LE0-13400 | 0
[11 empty] | LE0-13054 | 0
[11 empty] | LE0-12900 | 0
[11 empty] | LE0-12892 | 0
[11 empty] | LE0-12873 | 0
[11 empty] | LE0-12757 | 0
[11 empty] | LE0-12751 | 0
[11 empty] | LE0-12355 | 0
[11 empty] | LE0-12304 | 0
[11 empty] | LE0-11996 | 0
[11 empty] | LE0-11927 | 1
[11 empty] | LE0-11847 | 0
[11 empty] | LE0-11639 | 0
[11 empty] | LE0-11625 | 0
[11 empty] | LE0-11624 | 0
[11 empty] | LE0-11584 | 0
[11 empty] | LE0-11576 | 0
[11 empty] | LE0-11511 | 0
[11 empty] | LE0-11052 | 0
[11 empty] | LE0-10993 | 3
[11 empty] | LE0-10794 | 0
[11 empty] | LE0-10725 | 0
[11 empty] | LE0-10195 | 0
[11 empty] | LE0-10157 | 0
[11 empty] | LE0-9835 | 0
[11 empty] | LE0-13399 | 0
[11 empty] | LE0-13271 | 0
[11 empty] | LE0-12713 | 0
[11 empty] | LE0-11997 | 0
[11 empty] | LE0-11623 | 0
[11 empty] | LE0-11074 | 0
[11 empty] | LE0-11073 | 0
[11 empty] | LE0-11054 | 0
[11 empty] | LE0-11035 | 0
[11 empty] | LE0-11033 | 0
[11 empty] | LE0-10955 | 0
[11 empty] | LE0-10861 | 0
[11 empty] | LE0-10839 | 0
[11 empty] | LE0-10479 | 0
[11 empty] | LE0-10287 | 0
[11 empty] | LE0-10161 | 0
[11 empty] | LE0-9898 | 0
[11 empty] | LE0-9855 | 0
[11 empty] | LE0-9827 | 0
[11 empty] | LE0-9413 | 0
[11 empty] | LE0-5943 | 0

## MOD_Round1
SW Version | RTBM.2.20.10.6.0.A060.00.U002.A010
MCU | A.060_20240618160916
MCU_BLD | A.060_20240410115314
HW Ver | Shark Fin PVT1-2
Duration | 2024-06-20 18:29 |  | ~ |  | 2024-07-04 12:13
Cycle time (30 mins) | RTBM | #M017: Normal Temp #M005: Normal Temp
| Cycle time | 20 mins
| testCnt | 1350 times (Target)
| Each Cycle | Tuner switch |  |  | 7 times (Total 20 min)
|  | WiFi settings |  |  | 5 times (Total 15 mins)
|  | xCall |  |  | 2 times (Total 0 mins)
| Traffic | 10 min
Cycle time (2 HRs) | RTBM
| Cycle time | 100 mins
| testCnt | 120 times (Target)
| Each Cycle | Tuner switch |  |  | 17 times (Total 100 min)
|  | WiFi settings |  |  | 5 times (Total 80 mins)
|  | xCall |  |  | 2 times (Total 0 mins)
Traffic | Traffic | 60 min
Cycle time (12 HRs) | RTBM
| Cycle time | 9.5 HRs
| testCnt | 13 times (Target)
| Each Cycle | Tuner switch |  |  | 102 times (Total 680 min)
|  | WiFi settings |  |  | 20 times (Total 650 mins)
|  | xCall |  |  | 12 times (Total 0 mins)
Traffic | Traffic | 500 min
JIRA | LE0MOD-492
3rd party app | RTBM_AuthMgr-eu_v1.0.3_preprod_8.6.3 | RTBM_DataCollect-eu_v1.0.5_preprod_8.6.3 | RTBM_LogUpload_1.0.1 | RTBM_RemoteServices-eu_v1.0.4_preprod_8.6.3
Stability Tool |  | 2.0.0.22
Modem Log |  | ELT
Note 1 |  | 由於電話費的緣故，移除電話打通的部分
Note 2 |  | 將BuB掛上
|  | No M004 | No M015 | No M017 | No M017 | No M017 | No M017 | No M005 | No M005 | No M005 | No M006 | Total
| IMEI |  |  | 004402870018839 | 004402870018839 | 004402870018839 | 004402870018839 | 004402870018177 | 004402870018177 | 004402870018177
| Start time |  |  | 2024-06-20 18:29 | 2024-06-26 14:17 | 2024-06-27 16:59 | 2024-07-01 17:07 | 2024-06-20 18:58 | 2024-06-25 19:50 | 2024-07-01 17:07
| Record time |  |  | 2024-06-26 09:36 | 2024-06-27 11:18 | 2024-07-01 11:14 | 2024-07-04 12:11 | 2024-06-24 14:46 | 2024-07-01 11:20 | 2024-07-04 12:13
| testCnt |  |  | 342 | 55 | 44 | 167 | 234 | 157 | 166 |  | 1165
Date | Duration (HR) | 0 | 0 | 135 | 21 | 90 | 67 | 91 | 135 | 67 | 0 | 606 | Total HR | 606
2024-06-24 | Type A |  |  | 0 |  |  |  | 0 |  |  |  | 0 | Type A | 0
| Type B |  |  | 0 |  |  |  | 0 |  |  |  | 0 | Type B | 0
| Type C |  |  | 3 |  |  |  | 1 |  |  |  | 4 | Type C | 6
2024-06-25 | Type A |  |  | 0 |  |  |  | 0 |  |  |  | 0
| Type B |  |  | 0 |  |  |  | 0 |  |  |  | 0
| Type C |  |  | 0 |  |  |  | 0 |  |  |  | 0
2024-06-26 | Type A |  |  | 0 |  |  |  |  | 0 |  |  | 0 | No | No M004 | No M015 | No M017 |  | No M005 |  | No M006
| Type B |  |  | 0 |  |  |  |  | 0 |  |  | 0 | 1 |  |  | 06/21 11:18 NE0 | LE0MOD-336 | 06/21 23:38 NE0 | LE0MOD-336
| Type C |  |  | 0 |  |  |  |  | 0 |  |  | 0 | 2 |  |  | 06/21 23:46 NE1 | LE0MOD-336 | 06/28 10:00 NE0 | LE0MOD-336
2024-06-27 | Type A |  |  |  | 0 |  |  |  | 0 |  |  | 0 | 3 |  |  | 06/24 04:51 Reboot | LE0MOD-496
| Type B |  |  |  | 0 |  |  |  | 0 |  |  | 0 | 4 |  |  | 07/03 20:09 NE0 | LE0MOD-581
| Type C |  |  |  | 0 |  |  |  | 0 |  |  | 0 | 5
2024-06-28 | Type A |  |  |  |  | 0 |  |  | 0 |  |  | 0 | 6
| Type B |  |  |  |  | 0 |  |  | 0 |  |  | 0 | 7
| Type C |  |  |  |  | 0 |  |  | 1 |  |  | 1 | 8
2024-07-01 | Type A |  |  |  |  | 0 |  |  | 0 |  |  | 0 | 9
| Type B |  |  |  |  | 0 |  |  | 0 |  |  | 0 | 10
| Type C |  |  |  |  | 0 |  |  | 0 |  |  | 0
2024-07-02 | Type A | [5 empty] | 0 |  |  | 0 |  | 0
| Type B | [5 empty] | 0 |  |  | 0 |  | 0
| Type C | [5 empty] | 0 |  |  | 0 |  | 0
2024-07-03 | Type A | [5 empty] | 0 |  |  | 0 |  | 0
| Type B | [5 empty] | 0 |  |  | 0 |  | 0
| Type C | [5 empty] | 0 |  |  | 0 |  | 0
2024-07-04 | Type A | [5 empty] | 0 |  |  | 0 |  | 0
| Type B | [5 empty] | 0 |  |  | 0 |  | 0
| Type C | [5 empty] | 1 |  |  | 0 |  | 1
現在時間 | 2024-06-24 15:56 | [11 empty] | LE0MOD-581 | 1
開機時間 | 11:05 | [11 empty] | LE0MOD-496 | 1
重啟時間 | 2024-06-24 04:51 | [11 empty] | LE0MOD-336 | 4

## Step2.2_Round4
SW Version | RTBM.1.22.11.2.0.0720.00.E003.P000
MCU | 0.720_20240611204401
MCU_BLD | 0.720_20240524175818
HW Ver | Shark Fin PV1-2
Duration | 2024-06-21 15:54 |  | ~ |  | 2024-07-04 14:02
Cycle time (30 mins) | RTBM | #204: Normal Temp #215: Normal Temp #206: Normal Temp
| Cycle time | 20 mins
| testCnt | 350 times (Target)
| Each Cycle | Tuner switch |  |  | 7 times (Total 20 min)
|  | WiFi settings |  |  | 5 times (Total 15 mins)
|  | xCall |  |  | 2 times (Total 0 mins)
| Traffic | 10 min
Cycle time (2 HRs) | RTBM
| Cycle time | 100 mins
| testCnt | 120 times (Target)
| Each Cycle | Tuner switch |  |  | 17 times (Total 100 min)
|  | WiFi settings |  |  | 5 times (Total 80 mins)
|  | xCall |  |  | 2 times (Total 0 mins)
Traffic | Traffic | 60 min
Cycle time (12 HRs) | RTBM
| Cycle time | 9.5 HRs
| testCnt | 13 times (Target)
| Each Cycle | Tuner switch |  |  | 102 times (Total 680 min)
|  | WiFi settings |  |  | 20 times (Total 650 mins)
|  | xCall |  |  | 12 times (Total 0 mins)
Traffic | Traffic | 500 min
JIRA | LE022-1573
3rd party app
Stability Tool |  | 2.0.0.22
Modem Log |  | 不支援ELT
Note |  | 由於電話費的緣故，移除電話打通的部分
|  | No 204 | No 204 | No 204 | No 215 | No 215 | No 217 | No 205 | No 206 | No 206 | No 206 | Total
| IMEI | 356447860773103 | 356447860773103 | 356447860773103 | 356447860804387 | 356447860804387 | 356447860742207 | 356447860742660 | 356447860742827 | 356447860742827 | 356447860742827
| Start time | 2024-06-21 15:54 | 2024-06-26 14:03 | 2024-07-01 15:58 | 2024-06-25 20:19 | 2024-07-01 16:39 |  |  | 2024-06-25 20:07 | 2024-06-28 15:23 | 2024-07-01 16:18
| Record time | 2024-06-26 09:50 | 2024-07-01 11:23 | 2024-07-04 14:00 | 2024-06-29 17:19 | 2024-07-04 14:02 |  |  | 2024-06-28 10:50 | 2024-06-29 03:40 | 2024-07-04 14:00
| testCnt | 229 | 241 | 238 | 200 | 643 |  |  | 127 | 27 | 145 | 1850
Date | Duration (HR) | 113 | 117 | 70 | 93 | 69 | 0 | 0 | 62 | 12 | 69 | 605 | Total HR | 605
2024-06-24 | Type A | 0 | [9 empty] | 0 | Type A | 0
| Type B | 0 | [9 empty] | 0 | Type B | 3
| Type C | 4 | [9 empty] | 4 | Type C | 10
2024-06-25 | Type A | 0 | [9 empty] | 0
| Type B | 0 | [9 empty] | 0
| Type C | 0 | [9 empty] | 0
2024-06-26 | Type A | 0 |  |  | 0 |  |  |  | 0 |  |  | 0 | No | No 204 |  | No 215 |  | No 217 | No 205 | No 206
| Type B | 0 |  |  | 0 |  |  |  | 0 |  |  | 0 | 1 | 06/21 16:01 NE0 | LE022-2728 | 06/26 08:09 NE0 | LE022-3162 |  |  | 07/03 11:50 NE0 | LE022-3663
| Type C | 1 |  |  | 1 |  |  |  | 0 |  |  | 2 | 2 | 06/21 18:50 Reboot | LE022-3392 | 06/27 15:42 Reboot | LE022-3392 |  |  | 07/03 22:58 Reboot (SEE) | LE022-3392
2024-06-27 | Type A |  | 0 |  | 0 |  |  |  | 0 |  |  | 0 | 3 | 06/21 22:13 Reboot | LE022-3392 | 06/28 04:11 Reboot | LE022-3547
| Type B |  | 0 |  | 0 |  |  |  | 0 |  |  | 0 | 4 | 06/22 19:35 Reboot | LE022-3392 | 07/02 17:39 Reboot (NEE) | LE022-3547
| Type C |  | 0 |  | 0 |  |  |  | 0 |  |  | 0 | 5 | 06/25 20:50 NE1 | LE022-2728 | 07/03 11:15 Reboot (SEE) | LE022-3656
2024-06-28 | Type A |  | 0 |  | 0 |  |  |  | 0 |  |  | 0 | 6 | 06/28 18:30 Reboot | LE022-3392
| Type B |  | 0 |  | 1 |  |  |  | 0 |  |  | 1 | 7
| Type C |  | 0 |  | 1 |  |  |  | 0 |  |  | 1 | 8
2024-07-01 | Type A |  | 0 |  | 0 |  |  |  |  | 0 |  | 0 | 9
| Type B |  | 0 |  | 0 |  |  |  |  | 0 |  | 0 | 10
| Type C |  | 1 |  | 0 |  |  |  |  | 0 |  | 1 | 11
2024-07-02 | Type A |  |  | 0 |  | 0 |  |  |  |  | 0 | 0 | 12
| Type B |  |  | 0 |  | 0 |  |  |  |  | 0 | 0 | 13
| Type C |  |  | 0 |  | 0 |  |  |  |  | 0 | 0
2024-07-03 | Type A |  |  | 0 |  | 0 |  |  |  |  | 0 | 0
| Type B |  |  | 0 |  | 0 |  |  |  |  | 0 | 0
| Type C |  |  | 0 |  | 0 |  |  |  |  | 0 | 0
2024-07-04 | Type A |  |  | 0 |  | 0 |  |  |  |  | 0 | 0
| Type B |  |  | 0 |  | 2 |  |  |  |  | 0 | 2
| Type C |  |  | 0 |  | 0 |  |  |  |  | 2 | 2
| Type A | [10 empty] | 0
| Type B | [10 empty] | 0 | LE022-3663 | 1
| Type C | [10 empty] | 0 | LE022-3656 | 1
[13 empty] | LE022-3547 | 2
[13 empty] | LE022-3392 | 6
現在時間 | 2024-06-27 16:07 | [11 empty] | LE022-3162 | 1
開機時間 | 0:25 | [11 empty] | LE022-2728 | 2
重啟時間 | 2024-06-27 15:42 | [11 empty] | LE022-2026 | 0
[13 empty] | LE022-2025 | 0
[13 empty] | LE022-1942 | 0
[13 empty] | LE022-1923 | 0
[13 empty] | LE022-1922 | 0
[13 empty] | LE022-1574 | 0

## MOD_Round2
SW Version | RTBM.2.20.10.6.0.A070.00.E002.A010
MCU | A.070_20240628122620
MCU_BLD | A.070_20240410115314
HW Ver | Shark Fin PVT1-2
Duration | 2024-07-05 19:18 |  | ~ |  | 2024-07-06 20:11
Cycle time (30 mins) | RTBM | #M017: Thermal (-40~85, 1 HR change) Voltage (12, 8, 16, 1 HR change) #M005: Normal Temp #M004: Normal Temp #M015: Normal Temp #M006: Normal Temp
| Cycle time | 20 mins
| testCnt | 1350 times (Target)
| Each Cycle | Tuner switch |  |  | 7 times (Total 20 min)
|  | WiFi settings |  |  | 5 times (Total 15 mins)
|  | xCall |  |  | 2 times (Total 0 mins)
| Traffic | 10 min
Cycle time (2 HRs) | RTBM
| Cycle time | 100 mins
| testCnt | 120 times (Target)
| Each Cycle | Tuner switch |  |  | 17 times (Total 100 min)
|  | WiFi settings |  |  | 5 times (Total 80 mins)
|  | xCall |  |  | 2 times (Total 0 mins)
Traffic | Traffic | 60 min
Cycle time (12 HRs) | RTBM
| Cycle time | 9.5 HRs
| testCnt | 13 times (Target)
| Each Cycle | Tuner switch |  |  | 102 times (Total 680 min)
|  | WiFi settings |  |  | 20 times (Total 650 mins)
|  | xCall |  |  | 12 times (Total 0 mins)
Traffic | Traffic | 500 min
JIRA | LE0MOD-492
3rd party app | RTBM_AuthMgr-eu_v1.0.3_preprod_8.6.3 | RTBM_DataCollect-eu_v1.0.5_preprod_8.6.3 | RTBM_LogUpload_1.0.1 | RTBM_RemoteServices-eu_v1.0.4_preprod_8.6.3
Stability Tool |  | 2.0.0.24
Modem Log |  | ELT
Note 1 |  | 由於電話費的緣故，移除電話打通的部分
Note 2 |  | 將BuB掛上
|  | No M004 | No M015 | No M017 | No M005 | No M006 | Total
| IMEI | 004402870019183 | 004402870019431 | 004402870018839 | 004402870018177
| Start time | 2024-07-05 20:29 | 2024-07-05 20:28 | 2024-07-05 20:08 | 2024-07-05 19:18
| Record time | 2024-07-06 20:11 | 2024-07-06 08:34 | 2024-07-06 17:48 | 2024-07-06 11:00
| testCnt | 35 | 21 | 25 | 27 |  | 108
Date | Duration (HR) | 23 | 12 | 21 | 15 | 0 | 71 | Total HR | 71
2024-07-08 | Type A | 0 | 0 | 0 | 0 |  | 0 | Type A | 0
| Type B | 1 | 0 | 0 | 0 |  | 1 | Type B | 1
| Type C | 1 | 0 | 0 | 0 |  | 1 | Type C | 1
| Type A | Tool卡住 | Tool卡住 | Tool卡住 | Tool卡住 |  | 0
| Type B | [5 empty] | 0
| Type C | [5 empty] | 0
| Type A | [5 empty] | 0 | No | No M004 |  | No M015 | No M017 | No M005 | No M006
| Type B | [5 empty] | 0 | 1 | 07/06 05:03 NE0 | LE0MOD-336
| Type C | [5 empty] | 0 | 2 | 07/06 20:10 Reboot | Reboot
| Type A | [5 empty] | 0 | 3
| Type B | [5 empty] | 0 | 4
| Type C | [5 empty] | 0 | 5
| Type A | [5 empty] | 0 | 6
| Type B | [5 empty] | 0 | 7
| Type C | [5 empty] | 0 | 8
| Type A | [5 empty] | 0 | 9
| Type B | [5 empty] | 0 | 10
| Type C | [5 empty] | 0
| Type A | [5 empty] | 0
| Type B | [5 empty] | 0
| Type C | [5 empty] | 0
| Type A | [5 empty] | 0
| Type B | [5 empty] | 0
| Type C | [5 empty] | 0
| Type A | [5 empty] | 0
| Type B | [5 empty] | 0
| Type C | [5 empty] | 0
現在時間 | 2024-07-08 09:37 | [6 empty] | LE0MOD-581 | 0
開機時間 | 37:27 | [6 empty] | LE0MOD-496 | 0
重啟時間 | 2024-07-06 20:10 | [6 empty] | LE0MOD-336 | 1
Formulas:
Type A = B69-[Type A, row above]

## Step2.2_Round5
SW Version | RTBM.1.22.11.2.3.0750.00.E003.P000
MCU | 0.750_20240701174725
MCU_BLD | 0.750_20240626012345
HW Ver | Shark Fin PV1-2
Duration | 2024-07-05 16:41 |  | ~ |  | 2024-07-06 13:22
Cycle time (30 mins) | RTBM | #204: Normal Temp #215: Normal Temp #206: Normal Temp #217: Normal Temp #205: Normal Temp
| Cycle time | 20 mins
| testCnt | 350 times (Target)
| Each Cycle | Tuner switch |  |  | 7 times (Total 20 min)
|  | WiFi settings |  |  | 5 times (Total 15 mins)
|  | xCall |  |  | 2 times (Total 0 mins)
| Traffic | 10 min
Cycle time (2 HRs) | RTBM
| Cycle time | 100 mins
| testCnt | 120 times (Target)
| Each Cycle | Tuner switch |  |  | 17 times (Total 100 min)
|  | WiFi settings |  |  | 5 times (Total 80 mins)
|  | xCall |  |  | 2 times (Total 0 mins)
Traffic | Traffic | 60 min
Cycle time (12 HRs) | RTBM
| Cycle time | 9.5 HRs
| testCnt | 13 times (Target)
| Each Cycle | Tuner switch |  |  | 102 times (Total 680 min)
|  | WiFi settings |  |  | 20 times (Total 650 mins)
|  | xCall |  |  | 12 times (Total 0 mins)
Traffic | Traffic | 500 min
JIRA | LE022-1573
3rd party app
Stability Tool |  | 2.0.0.24
Modem Log |  | 不支援ELT
Note |  | 由於電話費的緣故，移除電話打通的部分
|  | No 204 | No 215 | No 217 | No 205 | No 206 | Total
| IMEI | 356447860773103 | 356447860804387 | 356447860742207 | 356447860742660 | 356447860742827
| Start time | 2024-07-05 18:15 | 2024-07-05 18:45 | 2024-07-05 19:19 | 2024-07-05 20:08 | 2024-07-05 16:41
| Record time | 2024-07-05 22:53 | 2024-07-06 13:22 | 2024-07-06 04:39 | 2024-07-06 08:46 | 2024-07-06 11:07
| testCnt | 10 | 33 | 21 | 29 | 37 | 130
Date | Duration (HR) | 4 | 18 | 9 | 12 | 18 | 61 | Total HR | 61
2024-07-08 | Type A | 0 | 0 | 0 | 0 | 0 | 0 | Type A | 0
| Type B | 0 | 0 | 0 | 0 | 0 | 0 | Type B | 0
| Type C | 0 | 0 | 0 | 0 | 0 | 0 | Type C | 0
| Type A | Tool先每分鐘1Round，最後卡住 | Tool卡住 | Tool每分鐘1Round | Tool卡住 | Tool卡住 | 0
| Type B | [5 empty] | 0
| Type C | [5 empty] | 0
| Type A | [5 empty] | 0 | No | No 204 | No 215 | No 217 | No 205 | No 206
| Type B | [5 empty] | 0 | 1
| Type C | [5 empty] | 0 | 2
| Type A | [5 empty] | 0 | 3
| Type B | [5 empty] | 0 | 4
| Type C | [5 empty] | 0 | 5
| Type A | [5 empty] | 0 | 6
| Type B | [5 empty] | 0 | 7
| Type C | [5 empty] | 0 | 8
| Type A | [5 empty] | 0 | 9
| Type B | [5 empty] | 0 | 10
| Type C | [5 empty] | 0 | 11
| Type A | [5 empty] | 0 | 12
| Type B | [5 empty] | 0 | 13
| Type C | [5 empty] | 0
現在時間 | 2024-06-27 16:07 | [6 empty] | LE022-3656 | 0
開機時間 | 0:25 | [6 empty] | LE022-3547 | 0
重啟時間 | 2024-06-27 15:42 | [6 empty] | LE022-3392 | 0
[8 empty] | LE022-3162 | 0
[8 empty] | LE022-2728 | 0
[8 empty] | LE022-2025 | 0
[8 empty] | LE022-1942 | 0
[8 empty] | LE022-1923 | 0
[8 empty] | LE022-3663 | 0
[8 empty] | LE022-2026 | 0
[8 empty] | LE022-1922 | 0
[8 empty] | LE022-1574 | 0
Formulas:
Type A = B62-[Type A, row above]

## Round30
SW Version | RTBM.1.20.11.4.0.1990.00.0002.P010
MCU | 1.990_20240707174715
MCU_BLD | 1.990_20240704202508
HW Ver | Shark Fin PVT1-4
Duration | 2024-07-08 18:33 |  | ~ |  | 2024-07-12 08:52
Cycle time (30 mins) | RTBM | No4: Normal Temp No17: Thermal (-40~85, 1 HR change) Voltage (12, 8, 16, 1 HR change)
| Cycle time | 20 mins
| testCnt | 350 times (Target)
| Each Cycle | Tuner switch |  |  | 7 times (Total 20 min)
|  | WiFi settings |  |  | 5 times (Total 15 mins)
|  | xCall |  |  | 2 times (Total 0 mins)
| Traffic | 10 min
Cycle time (2 HRs) | RTBM | No15: Normal Temp No6: Normal Temp
| Cycle time | 100 mins
| testCnt | 120 times (Target)
| Each Cycle | Tuner switch |  |  | 17 times (Total 100 min)
|  | WiFi settings |  |  | 5 times (Total 80 mins)
|  | xCall |  |  | 2 times (Total 0 mins)
Traffic | Traffic | 60 min
Cycle time (12 HRs) | RTBM | No5: Normal Temp
| Cycle time | 9.5 HRs
| testCnt | 13 times (Target)
| Each Cycle | Tuner switch |  |  | 102 times (Total 680 min)
|  | WiFi settings |  |  | 20 times (Total 650 mins)
|  | xCall |  |  | 12 times (Total 0 mins)
Traffic | Traffic | 500 min
JIRA | LE0-9829
3rd party app | RTBM_AuthMgr-eu_v1.0.3_preprod_8.6.3 | RTBM_DataCollect-eu_v1.0.5_preprod_8.6.3 | RTBM_LogUpload_1.0.1 | RTBM_RemoteServices-eu_v1.0.4_preprod_8.6.3
Stability Tool |  | 1.0.4.2
Modem Log |  | ELT
Note 1 |  | 由於電話費的緣故，移除電話打通的部分
Note 2 |  | 將BuB掛上
|  | #104 | #115 | #117 | #105 | #106 | Total
| IMEI | 356447860563348 | 356447860587263 | 356447860587123 | 356447860595936 | 356447860589418
| Start time | 2024-07-08 19:22 | 2024-07-08 20:29 | 2024-07-08 19:02 | 2024-07-08 18:33 | 2024-07-08 19:42
| Record time | 2024-07-12 08:52 | 2024-07-12 08:36 | 2024-07-12 08:33 | 2024-07-12 08:29 | 2024-07-11 23:15
| testCnt | 64 | 32 | 62 | 7 | 30 | 195
Date | Duration (HR) | 85 | 84 | 85 | 85 | 75 | 414 | Total HR | 414
2024-07-09 | Type A | 0 | 0 | 0 | 0 | 0 | 0 | Type A | 0
| Type B | 0 | 0 | 0 | 0 | 0 | 0 | Type B | 0
| Type C | 0 | 0 | 0 | 0 | 0 | 0 | Type C | 59
2024-07-10 | Type A | 0 | 0 | 0 | 0 | 0 | 0
| Type B | 0 | 0 | 0 | 0 | 0 | 0
| Type C | 0 | 0 | 0 | 0 | 0 | 0
2024-07-11 | Type A | 0 | 0 | 0 | 0 | 0 | 0 | No | No 4 | No15-1 |  | No 17-1 | No 5 | No 6
| Type B | 0 | 0 | 0 | 0 | 0 | 0 | 1 |  |  | LE0-15019
| Type C | 0 | 0 | 0 | 0 | 0 | 0 | 2 |  | 07:12 01:53 KernelAPI | LE0-15064
2024-07-12 | Type A | 0 | 0 | 0 | 0 | 0 | 0 | 3 |  | 07:11 21:28 KE | LE0-15065
| Type B | 0 | 0 | 0 | 0 | 0 | 0 | 4
| Type C | 0 | 59 | 0 | 0 | 0 | 59 | 5
| Type A | [5 empty] | 0 | 6
| Type B | [5 empty] | 0 | 7
| Type C | [5 empty] | 0 | 8
| Type A | [5 empty] | 0 | 9
| Type B | [5 empty] | 0 | 10
| Type C | [5 empty] | 0
NE*57
KE*1
KernelAPI*1
現在時間 | 2024-07-12 08:39 | [6 empty] | LE0-15065 | 1
開機時間 | 9:46 | [6 empty] | LE0-15064 | 1
重啟時間 | 2024-07-11 22:53 | [6 empty] | LE0-15019 | 57
[8 empty] | LE0-14713 | 0
[8 empty] | LE0-14691 | 0
[8 empty] | LE0-14690 | 0
[8 empty] | LE0-14689 | 0
[8 empty] | LE0-14594 | 0
[8 empty] | LE0-14465 | 0
[8 empty] | LE0-14439 | 0
[8 empty] | LE0-14383 | 0
[8 empty] | LE0-14382 | 0
[8 empty] | LE0-14353 | 0
[8 empty] | LE0-13940 | 0
[8 empty] | LE0-13777 | 0
[8 empty] | LE0-13718 | 0
[8 empty] | LE0-13400 | 0
[8 empty] | LE0-13054 | 0
[8 empty] | LE0-12900 | 0
[8 empty] | LE0-12892 | 0
[8 empty] | LE0-12873 | 0
[8 empty] | LE0-12757 | 0
[8 empty] | LE0-12751 | 0
[8 empty] | LE0-12355 | 0
[8 empty] | LE0-12304 | 0
[8 empty] | LE0-11996 | 0
[8 empty] | LE0-11927 | 0
[8 empty] | LE0-11847 | 0
[8 empty] | LE0-11639 | 0
[8 empty] | LE0-11625 | 0
[8 empty] | LE0-11624 | 0
[8 empty] | LE0-11584 | 0
[8 empty] | LE0-11576 | 0
[8 empty] | LE0-11511 | 0
[8 empty] | LE0-11052 | 0
[8 empty] | LE0-10993 | 0
[8 empty] | LE0-10794 | 0
[8 empty] | LE0-10725 | 0
[8 empty] | LE0-10195 | 0
[8 empty] | LE0-10157 | 0
[8 empty] | LE0-9835 | 0
[8 empty] | LE0-13835 | 0
[8 empty] | LE0-13399 | 0
[8 empty] | LE0-13271 | 0
[8 empty] | LE0-12713 | 0
[8 empty] | LE0-11997 | 0
[8 empty] | LE0-11623 | 0
[8 empty] | LE0-11074 | 0
[8 empty] | LE0-11073 | 0
[8 empty] | LE0-11054 | 0
[8 empty] | LE0-11035 | 0
[8 empty] | LE0-11033 | 0
[8 empty] | LE0-10955 | 0
[8 empty] | LE0-10861 | 0
[8 empty] | LE0-10839 | 0
[8 empty] | LE0-10479 | 0
[8 empty] | LE0-10287 | 0
[8 empty] | LE0-10161 | 0
[8 empty] | LE0-9898 | 0
[8 empty] | LE0-9855 | 0
[8 empty] | LE0-9827 | 0
[8 empty] | LE0-9413 | 0
[8 empty] | LE0-5943 | 0
Formulas:
RTBM = B72-[RTBM, row above]

## Step2.2_Round6
SW Version | RTBM.1.22.11.4.0.0780.00.E003.P000
MCU | 0.780_20240710185108
MCU_BLD | 0.780_20240708110642
HW Ver | Shark Fin PV1-2
Duration | 2024-07-12 17:31 |  | ~ |  | 2024-07-18 09:14
Cycle time (30 mins) | RTBM | No204: Normal Temp No215: Normal Temp No206: Normal Temp No217: Normal Temp No205: Normal Temp
| Cycle time | 20 mins
| testCnt | 350 times (Target)
| Each Cycle | Tuner switch |  |  | 7 times (Total 20 min)
|  | WiFi settings |  |  | 5 times (Total 15 mins)
|  | xCall |  |  | 2 times (Total 0 mins)
| Traffic | 10 min
Cycle time (2 HRs) | RTBM
| Cycle time | 100 mins
| testCnt | 120 times (Target)
| Each Cycle | Tuner switch |  |  | 17 times (Total 100 min)
|  | WiFi settings |  |  | 5 times (Total 80 mins)
|  | xCall |  |  | 2 times (Total 0 mins)
Traffic | Traffic | 60 min
Cycle time (12 HRs) | RTBM
| Cycle time | 9.5 HRs
| testCnt | 13 times (Target)
| Each Cycle | Tuner switch |  |  | 102 times (Total 680 min)
|  | WiFi settings |  |  | 20 times (Total 650 mins)
|  | xCall |  |  | 12 times (Total 0 mins)
Traffic | Traffic | 500 min
JIRA | LE022-1573
3rd party app
Stability Tool |  | 2.0.0.26+patch
Modem Log |  | 不支援ELT
Note |  | 由於電話費的緣故，移除電話打通的部分
|  | #204 | #215 | #217 | #205 | #206 | Total
| IMEI | 356447860773103 | 356447860804387 | 356447860742207 | 356447860742660 | 356447860742827
| Start time | 2024-07-12 17:31 | 2024-07-12 18:12 | 2024-07-12 18:23 | 2024-07-12 18:27 | 2024-07-12 18:04
| Record time | 2024-07-18 09:10 | 2024-07-18 09:11 | 2024-07-18 09:13 | 2024-07-18 09:14 | 2024-07-18 09:11
| testCnt | 330 | 328 | 327 | 327 | 321 | 1633
Date | Duration (HR) | 135 | 134 | 134 | 134 | 135 | 672 | Total HR | 672
2024-07-15 | Type A | 0 | 0 | 0 | 0 | 0 | 0 | Type A | 0
| Type B | 0 | 0 | 0 | 0 | 0 | 0 | Type B | 0
| Type C | 0 | 1 | 1 | 4 | 0 | 6 | Type C | 9
2024-07-16 | Type A | 0 | 0 | 0 | 0 | 0 | 0
| Type B | 0 | 0 | 0 | 0 | 0 | 0 |  | No204 |  | No215 |  | No217 |  | No205 |  | No206
| Type C | 0 | 2 | 0 | 0 | 0 | 2 |  | 10.56.27.101 |  | 10.56.27.129 |  | 10.56.27.83 |  | 10.56.27.84 |  | 10.5627.114
2024-07-17 | Type A | 0 | 0 | 0 | 0 | 0 | 0 | No | No 204 |  | No 215 |  | No 217 |  | No 205 |  | No 206
| Type B | 0 | 0 | 0 | 0 | 0 | 0 | 1 | 07/16 21:46 NE0 | LE022-3456 | 07/14 14:26 NE0 | LE022-3456 | 07/14 10:36 NE0 | LE022-3456 | 07/13 03:58 NE0 | LE022-3456
| Type C | 1 | 0 | 0 | 0 | 0 | 1 | 2 |  |  | 07/15 11:28 NE1 | LE022-3456 |  |  | 07/13 19:15 NE1 | LE022-3456
2024-07-18 | Type A | 0 | 0 | 0 | 0 | 0 | 0 | 3 |  |  | 07/15 11:52 NE2 | LE022-3456 |  |  | 07/14 03:31 NE2 | LE022-3456
| Type B | 0 | 0 | 0 | 0 | 0 | 0 | 4 | [6 empty] | 07/14 16:46 NE3 | LE022-3456
| Type C | 0 | 0 | 0 | 0 | 0 | 0 | 5
| Type A | [5 empty] | 0 | 6
| Type B | [5 empty] | 0 | 7
| Type C | [5 empty] | 0 | 8
| Type A | [5 empty] | 0 | 9
| Type B | [5 empty] | 0 | 10
| Type C | [5 empty] | 0 | 11
| Type A | [5 empty] | 0 | 12
| Type B | [5 empty] | 0 | 13
| Type C | [5 empty] | 0
現在時間 | 2024-07-17 09:13 | [6 empty] | LE022-3656 | 0
開機時間 | 14:28 | [6 empty] | LE022-3547 | 0
重啟時間 | 2024-07-16 18:45 | [6 empty] | LE022-3456 | 9
[8 empty] | LE022-3392 | 0
[8 empty] | LE022-3162 | 0
[8 empty] | LE022-2728 | 0
[8 empty] | LE022-2025 | 0
[8 empty] | LE022-1942 | 0
[8 empty] | LE022-1923 | 0
[8 empty] | LE022-3663 | 0
[8 empty] | LE022-2026 | 0
[8 empty] | LE022-1922 | 0
[8 empty] | LE022-1574 | 0

## MOD_Round3
SW Version | RTBM.2.20.10.6.0.A070.15.U002.A010
MCU | A.090_20240711134748
MCU_BLD | A.080_20240709081357
HW Ver | Shark Fin PVT1-2
Duration | 2024-07-12 19:42 |  | ~ |  | 2024-07-18 14:17
Cycle time (30 mins) | RTBM | No17: Thermal (-40~85, 1 HR change) Voltage (12, 8, 16, 1 HR change) No5: Normal Temp No4: Normal Temp No15: Normal Temp No6: Normal Temp
| Cycle time | 20 mins
| testCnt | 1350 times (Target)
| Each Cycle | Tuner switch |  |  | 7 times (Total 20 min)
|  | WiFi settings |  |  | 5 times (Total 15 mins)
|  | xCall |  |  | 2 times (Total 0 mins)
| Traffic | 10 min
Cycle time (2 HRs) | RTBM
| Cycle time | 100 mins
| testCnt | 120 times (Target)
| Each Cycle | Tuner switch |  |  | 17 times (Total 100 min)
|  | WiFi settings |  |  | 5 times (Total 80 mins)
|  | xCall |  |  | 2 times (Total 0 mins)
Traffic | Traffic | 60 min
Cycle time (12 HRs) | RTBM
| Cycle time | 9.5 HRs
| testCnt | 13 times (Target)
| Each Cycle | Tuner switch |  |  | 102 times (Total 680 min)
|  | WiFi settings |  |  | 20 times (Total 650 mins)
|  | xCall |  |  | 12 times (Total 0 mins)
Traffic | Traffic | 500 min
JIRA | LE0MOD-492
3rd party app | RTBM_AuthMgr-eu_v1.0.3_preprod_8.6.3 | RTBM_DataCollect-eu_v1.0.5_preprod_8.6.3 | RTBM_LogUpload_1.0.1 | RTBM_RemoteServices-eu_v1.0.4_preprod_8.6.3
Stability Tool |  | 2.0.0.26+patch
Modem Log |  | ELT
Note 1 |  | 由於電話費的緣故，移除電話打通的部分
Note 2 |  | 將BuB掛上
|  | #M004 | #M015 | #M017 | #M005 | #M006 | Total
| IMEI | 004402870019183 | 004402870019431 | 004402870018839 | 004402870018177 | 004402870018573
| Start time | 2024-07-12 19:42 | 2024-07-12 20:35 | 2024-07-12 20:29 | 2024-07-16 07:41 | 2024-07-12 19:54
| Record time | 2024-07-18 14:15 | 2024-07-18 14:11 | 2024-07-18 14:17 | 2024-07-18 14:10 | 2024-07-18 14:13
| testCnt | 207 | 209 | 160 | 78 | 312 | 966
Date | Duration (HR) | 138 | 137 | 137 | 54 | 138 | 604 | Total HR | 604
2024-07-15 | Type A | 0 | 0 | 0 |  | 0 | 0 | Type A | 0
| Type B | 0 | 0 | 0 |  | 0 | 0 | Type B | 0
| Type C | 1 | 2 | 1 |  | 1 | 5 | Type C | 15
2024-07-16 | Type A | 0 | 0 | 0 |  | 0 | 0
| Type B | 0 | 0 | 0 |  | 0 | 0 |  | No4 |  | No15 |  | No17 |  | No5 |  | No6
| Type C | 1 | 0 | 1 |  | 0 | 2 |  | 10.56.26.216 |  | 10.56.27.132 |  | 10.56.27.41 |  | 10.56.26.238 |  | 10.56.26.187
2024-07-17 | Type A | 0 | 0 | 0 | 0 | 0 | 0 | No | #M004 |  | #M015 |  | #M017 |  | #M005 |  | #M006
| Type B | 0 | 0 | 0 | 0 | 0 | 0 | 1 | 07/14 10:33 NE0 | LE0MOD-336 | 07/13 03:59 NE0 | LE0MOD-581 | 07/15 01:30 NE0 | LE0MOD-336 | 07/18 07:52 HWT0 | LE0MOD-665 | 07/15 07:45 NE0 | LE0MOD-643
| Type C | 0 | 2 | 0 | 0 | 0 | 2 | 2 | 07/16 04:29 NE1 | LE0MOD-336 | 07/15 00:00 NE1 | LE0MOD-336 | 07/15 18:32 NE1 | LE0MOD-648 |  |  | 07/17 17:47 NE1 | LE0MOD-336
2024-07-18 | Type A | 0 | 0 | 0 | 0 | 0 | 0 | 3 | 07/17 15:01 KE2 | LE0MOD-630 | 07/16 18:45 NE2 | LE0MOD-648 | 07/18 10:29 KE2 | LE0MOD-630 |  |  | 07/18 00:17 NE2 | LE0MOD-648
| Type B | 0 | 0 | 0 | 0 | 0 | 0 | 4 |  |  | 07/16 22:19 NE3 | LE0MOD-648 | 07/18 11:56 KE3 | LE0MOD-630
| Type C | 1 | 0 | 2 | 1 | 2 | 6 | 5
| Type A | [5 empty] | 0 | 6
| Type B | [5 empty] | 0 | 7
| Type C | [5 empty] | 0 | 8
| Type A | [5 empty] | 0 | 9
| Type B | [5 empty] | 0 | 10
| Type C | [5 empty] | 0
| Type A | [5 empty] | 0
| Type B | [5 empty] | 0
| Type C | [5 empty] | 0
現在時間 | 2024-07-17 08:28 | [6 empty] | LE0MOD-665 | 1
開機時間 | 11:35 | [6 empty] | LE0MOD-648 | 4
重啟時間 | 2024-07-16 20:53 | [6 empty] | LE0MOD-643 | 1
[8 empty] | LE0MOD-630 | 3
[8 empty] | LE0MOD-581 | 1
[8 empty] | LE0MOD-496 | 0
[8 empty] | LE0MOD-336 | 5

## Round31
SW Version | RTBM.1.20.11.4.0.199D.00.0002.P010
MCU | 1.99D_20240712155840
MCU_BLD | 1.99D_20240709094131
HW Ver | Shark Fin PVT1-4
Duration | 2024-07-18 18:38 |  | ~ |  | 2024-07-26 08:08
Cycle time (30 mins) | RTBM | No17: Thermal (-40~85, 1 HR change) Voltage (12, 8, 16, 1 HR change) No5: Normal Temp No4: Normal Temp No15: Normal Temp No6: Normal Temp
| Cycle time | 20 mins
| testCnt | 350 times (Target)
| Each Cycle | Tuner switch |  |  | 7 times (Total 20 min)
|  | WiFi settings |  |  | 5 times (Total 15 mins)
|  | xCall |  |  | 2 times (Total 0 mins)
| Traffic | 10 min
Cycle time (2 HRs) | RTBM
| Cycle time | 100 mins
| testCnt | 120 times (Target)
| Each Cycle | Tuner switch |  |  | 17 times (Total 100 min)
|  | WiFi settings |  |  | 5 times (Total 80 mins)
|  | xCall |  |  | 2 times (Total 0 mins)
Traffic | Traffic | 60 min
Cycle time (12 HRs) | RTBM
| Cycle time | 9.5 HRs
| testCnt | 13 times (Target)
| Each Cycle | Tuner switch |  |  | 102 times (Total 680 min)
|  | WiFi settings |  |  | 20 times (Total 650 mins)
|  | xCall |  |  | 12 times (Total 0 mins)
Traffic | Traffic | 500 min
JIRA | LE0-9829
3rd party app | RTBM_AuthMgr-eu_v1.0.3_preprod_8.6.3 | RTBM_DataCollect-eu_v1.0.5_preprod_8.6.3 | RTBM_LogUpload_1.0.1 | RTBM_RemoteServices-eu_v1.0.4_preprod_8.6.3
Stability Tool |  | 2.0.0.26+patch
Modem Log |  | ELT
Note 1 |  | 由於電話費的緣故，移除電話打通的部分
Note 2 |  | 將BuB掛上
|  | #104 | #115 | #117 | #105 | #106 | Total
| IMEI | 356447860563348 | 356447860587263 | 356447860587123 | 356447860595936 | 356447860589418
| Start time | 2024-07-18 19:16 |  | 2024-07-18 18:38 | 2024-07-19 08:16 | 2024-07-18 19:00
| Record time | 2024-07-26 08:08 |  | 2024-07-26 07:51 | 2024-07-26 07:46 | 2024-07-26 07:55
| testCnt | 323 |  | 210 | 221 | 289 | 1043
Date | Duration (HR) | 180 | 0 | 181 | 167 | 180 | 708 | Total HR | 708
2024-07-19 | Type A | 0 |  | 0 |  | 0 | 0 | Type A | 0
| Type B | 0 |  | 0 |  | 0 | 0 | Type B | 0
| Type C | 0 |  | 0 |  | 0 | 0 | Type C | 8
2024-07-22 | Type A | 0 |  | 0 | 0 | 0 | 0
| Type B | 0 |  | 0 | 0 | 0 | 0 |  | No4 |  | No15 | No17 |  | No5 |  | No6
| Type C | 1 |  | 3 | 1 | 2 | 7 |  | 10.56.26.216 |  | 10.56.27.132 | 10.56.27.41 |  | 10.56.26.238 |  | 10.56.26.187
2024-07-23 | Type A | 0 |  | 0 | 0 | 0 | 0 | No | No 4 |  | No15-1 | No 17-1 |  | No 5 |  | No 6
| Type B | 0 |  | 0 | 0 | 0 | 0 | 1 | 07/20 13:21 KE0 | LE0-15251 |  | 07/19 18:18 NE0 | LE0-12721 | 07/19 17:53 NE0 | LE0-12721 | 07/19 21:32 NE0 | LE0-12721
| Type C | 0 |  | 0 | 0 | 0 | 0 | 2 |  |  |  | 07/20 22:46 NE1 | LE0-15249 |  |  | 07/20 16:25 KE1 | LE0-15251
2024-07-26 | Type A | 0 |  | 0 | 0 | 0 | 0 | 3 |  |  |  | 07/21 08:27 KE2 | LE0-15251 |  |  | 07/25 17:02 HWT2 | LE0-15269
| Type B | 0 |  | 0 | 0 | 0 | 0 | 4
| Type C | 0 |  | 0 | 0 | 1 | 1 | 5
| Type A | [5 empty] | 0 | 6
| Type B | [5 empty] | 0 | 7
| Type C | [5 empty] | 0 | 8
| Type A | [5 empty] | 0 | 9
| Type B | [5 empty] | 0 | 10
| Type C | [5 empty] | 0
現在時間 | 2024-07-26 07:47 | [6 empty] | LE0-15269 | 1
開機時間 | 71:25 | [6 empty] | LE0-15251 | 3
重啟時間 | 2024-07-23 08:22 | [6 empty] | LE0-15249 | 1
[8 empty] | LE0-15065 | 0
[8 empty] | LE0-15064 | 0
[8 empty] | LE0-15019 | 0
[8 empty] | LE0-14713 | 0
[8 empty] | LE0-14691 | 0
[8 empty] | LE0-14690 | 0
[8 empty] | LE0-14689 | 0
[8 empty] | LE0-14594 | 0
[8 empty] | LE0-14465 | 0
[8 empty] | LE0-14439 | 0
[8 empty] | LE0-14383 | 0
[8 empty] | LE0-14382 | 0
[8 empty] | LE0-14353 | 0
[8 empty] | LE0-13940 | 0
[8 empty] | LE0-13777 | 0
[8 empty] | LE0-13718 | 0
[8 empty] | LE0-13400 | 0
[8 empty] | LE0-13054 | 0
[8 empty] | LE0-12900 | 0
[8 empty] | LE0-12892 | 0
[8 empty] | LE0-12873 | 0
[8 empty] | LE0-12757 | 0
[8 empty] | LE0-12751 | 0
[8 empty] | LE0-12721 | 3
[8 empty] | LE0-12355 | 0
[8 empty] | LE0-12304 | 0
[8 empty] | LE0-11996 | 0
[8 empty] | LE0-11927 | 0
[8 empty] | LE0-11847 | 0
[8 empty] | LE0-11639 | 0
[8 empty] | LE0-11625 | 0
[8 empty] | LE0-11624 | 0
[8 empty] | LE0-11584 | 0
[8 empty] | LE0-11576 | 0
[8 empty] | LE0-11511 | 0
[8 empty] | LE0-11052 | 0
[8 empty] | LE0-10993 | 0
[8 empty] | LE0-10794 | 0
[8 empty] | LE0-10725 | 0
[8 empty] | LE0-10195 | 0
[8 empty] | LE0-10157 | 0
[8 empty] | LE0-13835 | 0
[8 empty] | LE0-13399 | 0
[8 empty] | LE0-13271 | 0
[8 empty] | LE0-12713 | 0
[8 empty] | LE0-11997 | 0
[8 empty] | LE0-11623 | 0
[8 empty] | LE0-11074 | 0
[8 empty] | LE0-11073 | 0
[8 empty] | LE0-11054 | 0
[8 empty] | LE0-11035 | 0
[8 empty] | LE0-11033 | 0
[8 empty] | LE0-10955 | 0
[8 empty] | LE0-10861 | 0
[8 empty] | LE0-10839 | 0
[8 empty] | LE0-10479 | 0
[8 empty] | LE0-10287 | 0
[8 empty] | LE0-10161 | 0
[8 empty] | LE0-9898 | 0
[8 empty] | LE0-9855 | 0
[8 empty] | LE0-9835 | 0
[8 empty] | LE0-9827 | 0
[8 empty] | LE0-9413 | 0
[8 empty] | LE0-5943 | 0

## Round32
SW Version | RTBM.1.20.11.5.0.201D.00.0002.P010
MCU | 2.01D_20240726214509
MCU_BLD | 2.01D_20240709081357
HW Ver | Shark Fin PVT1-4
Duration | 2024-07-29 16:26 |  | ~ |  | 2024-08-05 10:07
Cycle time (30 mins) | RTBM | No17: Thermal (-40~85, 1 HR change) Voltage (12, 8, 16, 1 HR change) No5: Normal Temp No4: Normal Temp No15: Normal Temp No6: Normal Temp
| Cycle time | 20 mins
| testCnt | 350 times (Target)
| Each Cycle | Tuner switch |  |  | 7 times (Total 20 min)
|  | WiFi settings |  |  | 5 times (Total 15 mins)
|  | xCall |  |  | 2 times (Total 0 mins)
| Traffic | 10 min
Cycle time (2 HRs) | RTBM
| Cycle time | 100 mins
| testCnt | 120 times (Target)
| Each Cycle | Tuner switch |  |  | 17 times (Total 100 min)
|  | WiFi settings |  |  | 5 times (Total 80 mins)
|  | xCall |  |  | 2 times (Total 0 mins)
Traffic | Traffic | 60 min
Cycle time (12 HRs) | RTBM
| Cycle time | 9.5 HRs
| testCnt | 13 times (Target)
| Each Cycle | Tuner switch |  |  | 102 times (Total 680 min)
|  | WiFi settings |  |  | 20 times (Total 650 mins)
|  | xCall |  |  | 12 times (Total 0 mins)
Traffic | Traffic | 500 min
JIRA | LE0-9829
3rd party app | RTBM_AuthMgr-eu_v1.0.3_preprod_8.6.3 | RTBM_DataCollect-eu_v1.0.5_preprod_8.6.3 | RTBM_LogUpload_1.0.1 | RTBM_RemoteServices-eu_v1.0.4_preprod_8.6.3
Stability Tool |  | 2.0.0.26+patch
Modem Log |  | ELT
Note 1 |  | 由於電話費的緣故，移除電話打通的部分
Note 2 |  | 將BuB掛上
|  | #104 | #115 | #117 | #105 | #106 | Total
| IMEI | 356447860563348 | 356447860587263 | 356447860587123 | 356447860595936 | 356447860589418
| Start time | 2024-07-29 16:27 | 2024-07-29 16:43 | 2024-07-29 16:26 | 2024-07-29 17:25 | 2024-07-29 16:55
| Record time | 2024-08-05 08:28 | 2024-08-05 08:18 | 2024-08-05 10:07 | 2024-08-05 07:53 | 2024-08-01 13:00
| testCnt | 222 | 254 | 131 | 207 | 42 | 856
Date | Duration (HR) | 160 | 159 | 161 | 158 | 68 | 706 | Total HR | 706
2024-07-30 | Type A | 0 | 0 | 0 | 0 | 0 | 0 | Type A | 0
| Type B | 0 | 0 | 0 | 0 | 0 | 0 | Type B | 0
| Type C | 0 | 0 | 1 | 0 | 0 | 1 | Type C | 5
2024-07-31 | Type A | 0 | 0 | 0 | 0 | 0 | 0
| Type B | 0 | 0 | 0 | 0 | 0 | 0 |  | No4 | No15 | No17 |  | No5 | No6
| Type C | 0 | 0 | 0 | 0 | 0 | 0 |  | 10.56.26.216 | 10.56.27.132 | 10.56.27.41 |  | 10.56.26.238 | 10.56.26.187
2024-08-01 | Type A | 0 | 0 | 0 | 0 | 0 | 0 | No | No 4 | No15-1 | No 17-1 |  | No 5 | No 6
| Type B | 0 | 0 | 0 | 0 | 0 | 0 | 1 |  |  | 07:30 06:02 Reboot | LE0-15421
| Type C | 0 | 0 | 0 | 0 | 0 | 0 | 2 |  |  | 07:30 14:29 Reboot | CBT_6
2024-08-02 | Type A | 0 | 0 | 0 | 0 | 0 | 0 | 3 |  |  | 08/03 00:08 Reboot | LE0-15421
| Type B | 0 | 0 | 0 | 0 | 0 | 0 | 4 |  |  | 08/03 02:26 Reboot | LE0-15421
| Type C | 0 | 0 | 0 | 0 | 0 | 0 | 5 |  |  | 08/03 09:12 Reboot | CBT_6
2024-08-05 | Type A | 0 | 0 | 0 | 0 |  | 0 | 6 |  |  | 08/03 17:25 Reboot | CBT_6
| Type B | 0 | 0 | 0 | 0 |  | 0 | 7 |  |  | 08/04 06:03 Reboot | CBT_6
| Type C | 0 | 0 | 4 | 0 |  | 4 | 8 |  |  | 08/04 08:59 Reboot | LE0-15421
| Type A | [5 empty] | 0 | 9 |  |  | 08/04 15:11 Reboot | LE0-15421
| Type B | [5 empty] | 0 | 10 |  |  | 08/04 20:41 Reboot | CBT_6
| Type C | [5 empty] | 0 |  |  |  | 08/04 23:50 Reboot | CBT_6
[11 empty] | 08/05 05:32 Reboot | CBT_6
現在時間 | 2024-07-31 08:13 | [6 empty] | LE0-15421 | 5
開機時間 | 17:43 | [6 empty] | LE0-15269 | 0
重啟時間 | 2024-07-30 14:30 | [6 empty] | LE0-15251 | 0
[8 empty] | LE0-15249 | 0
[8 empty] | LE0-15065 | 0
[8 empty] | LE0-15064 | 0
[8 empty] | LE0-15019 | 0
[8 empty] | LE0-14713 | 0
[8 empty] | LE0-14691 | 0
[8 empty] | LE0-14690 | 0
[8 empty] | LE0-14689 | 0
[8 empty] | LE0-14594 | 0
[8 empty] | LE0-14465 | 0
[8 empty] | LE0-14439 | 0
[8 empty] | LE0-14383 | 0
[8 empty] | LE0-14382 | 0
[8 empty] | LE0-14353 | 0
[8 empty] | LE0-13940 | 0
[8 empty] | LE0-13777 | 0
[8 empty] | LE0-13718 | 0
[8 empty] | LE0-13400 | 0
[8 empty] | LE0-13054 | 0
[8 empty] | LE0-12900 | 0
[8 empty] | LE0-12892 | 0
[8 empty] | LE0-12873 | 0
[8 empty] | LE0-12757 | 0
[8 empty] | LE0-12751 | 0
[8 empty] | LE0-12721 | 0
[8 empty] | LE0-12355 | 0
[8 empty] | LE0-12304 | 0
[8 empty] | LE0-11996 | 0
[8 empty] | LE0-11927 | 0
[8 empty] | LE0-11847 | 0
[8 empty] | LE0-11639 | 0
[8 empty] | LE0-11625 | 0
[8 empty] | LE0-11624 | 0
[8 empty] | LE0-11584 | 0
[8 empty] | LE0-11576 | 0
[8 empty] | LE0-11511 | 0
[8 empty] | LE0-11052 | 0
[8 empty] | LE0-10993 | 0
[8 empty] | LE0-10794 | 0
[8 empty] | LE0-10725 | 0
[8 empty] | LE0-10195 | 0
[8 empty] | LE0-10157 | 0
[8 empty] | LE0-13835 | 0
[8 empty] | LE0-13399 | 0
[8 empty] | LE0-13271 | 0
[8 empty] | LE0-12713 | 0
[8 empty] | LE0-11997 | 0
[8 empty] | LE0-11623 | 0
[8 empty] | LE0-11074 | 0
[8 empty] | LE0-11073 | 0
[8 empty] | LE0-11054 | 0
[8 empty] | LE0-11035 | 0
[8 empty] | LE0-11033 | 0
[8 empty] | LE0-10955 | 0
[8 empty] | LE0-10861 | 0
[8 empty] | LE0-10839 | 0
[8 empty] | LE0-10479 | 0
[8 empty] | LE0-10287 | 0
[8 empty] | LE0-10161 | 0
[8 empty] | LE0-9898 | 0
[8 empty] | LE0-9855 | 0
[8 empty] | LE0-9835 | 0
[8 empty] | LE0-9827 | 0
[8 empty] | LE0-9413 | 0
[8 empty] | LE0-5943 | 0

## Round33
SW Version | RTBM.1.20.11.5.0.205B.00.0002.P010
MCU | 2.05B_20240807131945
MCU_BLD | 2.05B_20240709081357
HW Ver | Shark Fin PVT1-4
Duration | 2024-08-09 18:13 |  | ~ |  | 2024-08-12 09:28
Cycle time (30 mins) | RTBM | No17: Thermal (-40~85, 1 HR change) Voltage (12, 8, 16, 1 HR change) No5: Normal Temp No4: Normal Temp No15: Normal Temp No6: Normal Temp
| Cycle time | 20 mins
| testCnt | 350 times (Target)
| Each Cycle | Tuner switch |  |  | 7 times (Total 20 min)
|  | WiFi settings |  |  | 5 times (Total 15 mins)
|  | xCall |  |  | 2 times (Total 0 mins)
| Traffic | 10 min
Cycle time (2 HRs) | RTBM
| Cycle time | 100 mins
| testCnt | 120 times (Target)
| Each Cycle | Tuner switch |  |  | 17 times (Total 100 min)
|  | WiFi settings |  |  | 5 times (Total 80 mins)
|  | xCall |  |  | 2 times (Total 0 mins)
Traffic | Traffic | 60 min
Cycle time (12 HRs) | RTBM
| Cycle time | 9.5 HRs
| testCnt | 13 times (Target)
| Each Cycle | Tuner switch |  |  | 102 times (Total 680 min)
|  | WiFi settings |  |  | 20 times (Total 650 mins)
|  | xCall |  |  | 12 times (Total 0 mins)
Traffic | Traffic | 500 min
JIRA | LE0-9829
3rd party app | RTBM_AuthMgr-eu_v1.0.3_preprod_8.6.3 | RTBM_DataCollect-eu_v1.0.5_preprod_8.6.3 | RTBM_LogUpload_1.0.1 | RTBM_RemoteServices-eu_v1.0.4_preprod_8.6.3
Stability Tool |  | 2.0.0.28
Modem Log |  | ELT
Note 1 |  | 由於電話費的緣故，移除電話打通的部分
Note 2 |  | 將BuB掛上
|  | #104 | #115 | #117 | #105 | #106 | Total
| IMEI | 356447860563348 | 356447860587263 | 356447860587123 | 356447860595936 | 356447860589418
| Start time |  | 2024-08-09 18:13
| Record time |  | 2024-08-12 09:28
| testCnt |  | 123 |  |  |  | 123
Date | Duration (HR) | 0 | 63 | 0 | 0 | 0 | 63 | Total HR | 63
2024-08-12 | Type A |  | 0 |  |  |  | 0 | Type A | 0
| Type B |  | 3 |  |  |  | 3 | Type B | 3
| Type C |  | 3 |  |  |  | 3 | Type C | 3
| Type A | [5 empty] | 0
| Type B | [5 empty] | 0 |  | No4 | No15 |  | No17 | No5 | No6
| Type C | [5 empty] | 0 |  | 10.56.26.216 | 10.56.27.132 |  | 10.56.27.41 | 10.56.26.238 | 10.56.26.187
| Type A | [5 empty] | 0 | No | No 4 | No15-1 |  | No 17-1 | No 5 | No 6
| Type B | [5 empty] | 0 | 1 |  | 08/9 20:38 NE0 | LE0-15595
| Type C | [5 empty] | 0 | 2 |  | 08/9 23:21 NE1 | LE0-15596
| Type A | [5 empty] | 0 | 3 |  | 08/10 08:37 NE2 | LE0-15599
| Type B | [5 empty] | 0 | 4 |  | 08/10 18:33 NE3 | LE0-15506
| Type C | [5 empty] | 0 | 5 |  | 08/11 03:11 NE4 | LE0-15599
| Type A | [5 empty] | 0 | 6 |  | 08/11 08:26 NE5 | LE0-15599
| Type B | [5 empty] | 0 | 7 |  | 08/10 08:42 Reboot | NE2
| Type C | [5 empty] | 0 | 8 |  | 08/11 03:16 Reboot | NE4
| Type A | [5 empty] | 0 | 9 |  | 08/11 08:30 Reboot | NE5
| Type B | [5 empty] | 0 | 10
| Type C | [5 empty] | 0
現在時間 | 2024-07-31 08:13 | [6 empty] | LE0-15599 | 3
開機時間 | 17:43 | [6 empty] | LE0-15596 | 1
重啟時間 | 2024-07-30 14:30 | [6 empty] | LE0-15595 | 1
[8 empty] | LE0-15506 | 1
[8 empty] | LE0-15421 | 0
[8 empty] | LE0-15269 | 0
[8 empty] | LE0-15251 | 0
[8 empty] | LE0-15249 | 0
[8 empty] | LE0-15065 | 0
[8 empty] | LE0-15064 | 0
[8 empty] | LE0-15019 | 0
[8 empty] | LE0-14713 | 0
[8 empty] | LE0-14691 | 0
[8 empty] | LE0-14690 | 0
[8 empty] | LE0-14689 | 0
[8 empty] | LE0-14594 | 0
[8 empty] | LE0-14465 | 0
[8 empty] | LE0-14439 | 0
[8 empty] | LE0-14383 | 0
[8 empty] | LE0-14382 | 0
[8 empty] | LE0-14353 | 0
[8 empty] | LE0-13940 | 0
[8 empty] | LE0-13777 | 0
[8 empty] | LE0-13718 | 0
[8 empty] | LE0-13400 | 0
[8 empty] | LE0-13054 | 0
[8 empty] | LE0-12900 | 0
[8 empty] | LE0-12892 | 0
[8 empty] | LE0-12873 | 0
[8 empty] | LE0-12757 | 0
[8 empty] | LE0-12751 | 0
[8 empty] | LE0-12721 | 0
[8 empty] | LE0-12355 | 0
[8 empty] | LE0-12304 | 0
[8 empty] | LE0-11996 | 0
[8 empty] | LE0-11927 | 0
[8 empty] | LE0-11847 | 0
[8 empty] | LE0-11639 | 0
[8 empty] | LE0-11625 | 0
[8 empty] | LE0-11624 | 0
[8 empty] | LE0-11584 | 0
[8 empty] | LE0-11576 | 0
[8 empty] | LE0-11511 | 0
[8 empty] | LE0-11052 | 0
[8 empty] | LE0-10993 | 0
[8 empty] | LE0-10794 | 0
[8 empty] | LE0-10725 | 0
[8 empty] | LE0-10195 | 0
[8 empty] | LE0-10157 | 0
[8 empty] | LE0-13835 | 0
[8 empty] | LE0-13399 | 0
[8 empty] | LE0-13271 | 0
[8 empty] | LE0-12713 | 0
[8 empty] | LE0-11997 | 0
[8 empty] | LE0-11623 | 0
[8 empty] | LE0-11074 | 0
[8 empty] | LE0-11073 | 0
[8 empty] | LE0-11054 | 0
[8 empty] | LE0-11035 | 0
[8 empty] | LE0-11033 | 0
[8 empty] | LE0-10955 | 0
[8 empty] | LE0-10861 | 0
[8 empty] | LE0-10839 | 0
[8 empty] | LE0-10479 | 0
[8 empty] | LE0-10287 | 0
[8 empty] | LE0-10161 | 0
[8 empty] | LE0-9898 | 0
[8 empty] | LE0-9855 | 0
[8 empty] | LE0-9835 | 0
[8 empty] | LE0-9827 | 0
[8 empty] | LE0-9413 | 0
[8 empty] | LE0-5943 | 0
Formulas:
Type B = B72-[Type B, row above]

## MOD_Round4
SW Version | RTBM.2.20.11.4.0.A100.00.U002.P010
MCU | A.100_20240724143120
MCU_BLD | A.100_20240722205416
HW Ver | Shark Fin PVT1-2
Duration | 2024-07-29 14:15 |  | ~ |  | 2024-08-06 08:30
Cycle time (30 mins) | RTBM | No204: Normal Temp No215: Normal Temp No206: Normal Temp No217: Voltage (12, 8, 16, 1 HR change) No205: Normal Temp
| Cycle time | 20 mins
| testCnt | 350 times (Target)
| Each Cycle | Tuner switch |  |  | 7 times (Total 20 min)
|  | WiFi settings |  |  | 5 times (Total 15 mins)
|  | xCall |  |  | 2 times (Total 0 mins)
| Traffic | 10 min
Cycle time (2 HRs) | RTBM
| Cycle time | 100 mins
| testCnt | 120 times (Target)
| Each Cycle | Tuner switch |  |  | 17 times (Total 100 min)
|  | WiFi settings |  |  | 5 times (Total 80 mins)
|  | xCall |  |  | 2 times (Total 0 mins)
Traffic | Traffic | 60 min
Cycle time (12 HRs) | RTBM
| Cycle time | 9.5 HRs
| testCnt | 13 times (Target)
| Each Cycle | Tuner switch |  |  | 102 times (Total 680 min)
|  | WiFi settings |  |  | 20 times (Total 650 mins)
|  | xCall |  |  | 12 times (Total 0 mins)
Traffic | Traffic | 500 min
JIRA | LE0MOD-492
3rd party app | RTBM_AuthMgr-eu_v1.0.3_preprod_8.6.3 | RTBM_DataCollect-eu_v1.0.5_preprod_8.6.3 | RTBM_LogUpload_1.0.1 | RTBM_RemoteServices-eu_v1.0.4_preprod_8.6.3
Stability Tool |  | 2.0.0.26+patch
Modem Log |  | ELT
Note 1 |  | 由於電話費的緣故，移除電話打通的部分
Note 2 |  | 將BuB掛上
|  | #M004 | #M015 | #M017 | #M005 | #M006 | Total
| IMEI | 004402870019183 | 004402870019431 | 004402870018839 | 004402870018177 | 004402870018573
| Start time | 2024-07-29 14:15 |  | 2024-07-29 14:49 | 2024-07-29 15:28 | 2024-07-29 14:31
| Record time | 2024-08-06 08:27 |  | 2024-08-06 08:30 | 2024-07-31 18:00 | 2024-08-06 08:29
| testCnt | 172 |  | 243 | 32 | 138 | 585
Date | Duration (HR) | 186 |  | 185 | 50 | 185 | 606 | Total HR | 606
2024-07-30 | Type A | 0 |  | 0 | 0 | 0 | 0 | Type A | 0
| Type B | 0 |  | 0 | 0 | 0 | 0 | Type B | 0
| Type C | 0 |  | 0 | 0 | 0 | 0 | Type C | 1
2024-07-31 | Type A | 0 |  | 0 | 0 | 0 | 0
| Type B | 0 |  | 0 | 0 | 0 | 0 |  | No204 | No215 | No217 |  | No205 | No206
| Type C | 0 |  | 0 | 0 | 0 | 0 |  | 10.56.27.101 | 10.56.27.129 | 10.56.27.83 |  | 10.56.27.84 | 10.56.27.114
2024-08-01 | Type A | 0 |  | 0 | 0 | 0 | 0 | No | #M004 | #M015 | #M017 |  | #M005 | #M006
| Type B | 0 |  | 0 | 0 | 0 | 0 | 1 |  |  | 08/04 21:06 KE | LE0MOD-471
| Type C | 0 |  | 0 | 0 | 0 | 0 | 2
2024-08-02 | Type A | 0 |  | 0 |  | 0 | 0 | 3
| Type B | 0 |  | 0 |  | 0 | 0 | 4
| Type C | 0 |  | 0 |  | 0 | 0 | 5
2024-08-05 | Type A | 0 |  | 0 |  | 0 | 0 | 6
| Type B | 0 |  | 0 |  | 0 | 0 | 7
| Type C | 0 |  | 1 |  | 0 | 1 | 8
2024-08-06 | Type A | 0 |  | 0 |  | 0 | 0 | 9
| Type B | 0 |  | 0 |  | 0 | 0 | 10
| Type C | 0 |  | 0 |  | 0 | 0
[8 empty] | LE0MOD-665 | 0
[8 empty] | LE0MOD-648 | 0
[8 empty] | LE0MOD-643 | 0
[8 empty] | LE0MOD-630 | 0
[8 empty] | LE0MOD-581 | 0
[8 empty] | LE0MOD-496 | 0
[8 empty] | LE0MOD-471 | 1
[8 empty] | LE0MOD-336 | 0
現在時間 | 2024-07-26 07:47
開機時間 | 71:25
重啟時間 | 2024-07-23 08:22

## Step2.2_Round7
SW Version | RTBM.1.22.11.4.3.0840.00.U003.P000
MCU | 0.840_20240729202553
MCU_BLD | 0.840_20240722141304
HW Ver | Shark Fin PV1-2
Duration | 2024-07-31 19:00 |  | ~ |  | 2024-08-09 10:18
Cycle time (30 mins) | RTBM | No204: Normal Temp No215: Normal Temp No206: Normal Temp No217: Voltage (12, 8, 16, 1 HR change) No205: Normal Temp
| Cycle time | 20 mins
| testCnt | 350 times (Target)
| Each Cycle | Tuner switch |  |  | 7 times (Total 20 min)
|  | WiFi settings |  |  | 5 times (Total 15 mins)
|  | xCall |  |  | 2 times (Total 0 mins)
| Traffic | 10 min
Cycle time (2 HRs) | RTBM
| Cycle time | 100 mins
| testCnt | 120 times (Target)
| Each Cycle | Tuner switch |  |  | 17 times (Total 100 min)
|  | WiFi settings |  |  | 5 times (Total 80 mins)
|  | xCall |  |  | 2 times (Total 0 mins)
Traffic | Traffic | 60 min
Cycle time (12 HRs) | RTBM
| Cycle time | 9.5 HRs
| testCnt | 13 times (Target)
| Each Cycle | Tuner switch |  |  | 102 times (Total 680 min)
|  | WiFi settings |  |  | 20 times (Total 650 mins)
|  | xCall |  |  | 12 times (Total 0 mins)
Traffic | Traffic | 500 min
JIRA | LE022-1573
3rd party app
Stability Tool |  | 2.0.0.26+patch
Modem Log |  | 不支援ELT
Note |  | 由於電話費的緣故，移除電話打通的部分
|  | #204 | #215 | #217 | #205 | #206 | Total
| IMEI | 356447860773103 | 356447860804387 | 356447860742207 | 356447860742660 | 356447860742827
| Start time | 2024-08-06 14:21 | 2024-07-31 20:24 | 2024-08-06 14:51 | 2024-07-31 19:00 | 2024-08-06 11:19
| Record time | 2024-08-09 09:38 | 2024-08-09 10:18 | 2024-08-09 09:52 | 2024-08-09 10:00 | 2024-08-09 09:45
| testCnt | 63 | 193 | 62 | 201 | 63 | 582
Date | Duration (HR) | 67 | 205 | 67 | 207 | 70 | 616 | Total HR | 616
2024-08-01 | Type A |  | 0 |  | 0 |  | 0 | Type A | 0
| Type B |  | 0 |  | 0 |  | 0 | Type B | 0
| Type C |  | 0 |  | 0 |  | 0 | Type C | 11
2024-08-02 | Type A |  | 0 |  | 0 |  | 0
| Type B |  | 0 |  | 0 |  | 0 |  | No204 |  | No215 |  | No217 |  | No205 |  | No206
| Type C |  | 1 |  | 2 |  | 3 |  | 10.56.27.101 |  | 10.56.27.129 |  | 10.56.27.83 |  | 10.56.27.84 |  | 10.56.27.114
2024-08-05 | Type A |  | 0 |  | 0 |  | 0 | No | No 204 |  | No 215 |  | No 217 |  | No 205 |  | No 206
| Type B |  | 0 |  | 0 |  | 0 | 1 | 08/06 14:26 NE0 | LE022-3667 | 07/31 20:38 NE3 | LE022-4100 | 08/06 14:52 NE0 | LE022-3667 | 07/31 19:05 NE2 | LE022-3667 | 08/06 11:26 NE0 | LE022-3667
| Type C |  | 0 |  | 0 |  | 0 | 2 | 08/06 14:31 NE1 | LE022-4100 |  |  | 08/06 14:59 NE1 | LE022-4100 | 07/31 19:09 NE3 | LE022-4100 | 08/06 11:31 NE1 | LE022-4100
2024-08-06 | Type A |  | 0 |  | 0 |  | 0 | 3 |  |  |  |  | 08/06 23:35 NE2 | LE022-4100
| Type B |  | 0 |  | 0 |  | 0 | 4 |  |  |  |  | 08/06 23:28 HWT | LE022-4281
| Type C |  | 0 |  | 0 |  | 0 | 5
2024-08-07 | Type A | 0 | 0 | 0 | 0 | 0 | 0 | 6
| Type B | 0 | 0 | 0 | 0 | 0 | 0 | 7
| Type C | 2 | 0 | 4 | 0 | 2 | 8 | 8
2024-08-08 | Type A | 0 | 0 | 0 | 0 | 0 | 0 | 9
| Type B | 0 | 0 | 0 | 0 | 0 | 0 | 10
| Type C | 0 | 0 | 0 | 0 | 0 | 0 | 11
2024-08-09 | Type A | 0 | 0 | 0 | 0 | 0 | 0 | 12
| Type B | 0 | 0 | 0 | 0 | 0 | 0 | 13
| Type C | 0 | 0 | 0 | 0 | 0 | 0
現在時間 | 2024-08-07 09:35 | [6 empty] | LE022-4281 | 1
開機時間 | 10:07 | [6 empty] | LE022-4100 | 6
重啟時間 | 2024-08-06 23:28 | [6 empty] | LE022-3667 | 4
[8 empty] | LE022-3656 | 0
[8 empty] | LE022-3547 | 0
[8 empty] | LE022-3456 | 0
[8 empty] | LE022-3392 | 0
[8 empty] | LE022-3162 | 0
[8 empty] | LE022-2728 | 0
[8 empty] | LE022-2025 | 0
[8 empty] | LE022-1942 | 0
[8 empty] | LE022-1923 | 0
[8 empty] | LE022-3663 | 0
[8 empty] | LE022-2026 | 0
[8 empty] | LE022-1922 | 0
[8 empty] | LE022-1574 | 0

## Round34
SW Version | RTBM.1.20.11.6.0.201F.00.0002.P010
MCU | 2.01F_20240809212344
MCU_BLD | 2.01F_20240808104148
HW Ver | Shark Fin PVT1-4
Duration | 2024-08-12 17:49 |  | ~ |  | 2024-08-19 10:16
Cycle time (30 mins) | RTBM | No17: Thermal (-40~85, 1 HR change) Voltage (12, 8, 16, 1 HR change) No5: Normal Temp No4: Normal Temp No15: Normal Temp No6: Normal Temp
| Cycle time | 20 mins
| testCnt | 350 times (Target)
| Each Cycle | Tuner switch |  |  | 7 times (Total 20 min)
|  | WiFi settings |  |  | 5 times (Total 15 mins)
|  | xCall |  |  | 2 times (Total 0 mins)
| Traffic | 10 min
Cycle time (2 HRs) | RTBM
| Cycle time | 100 mins
| testCnt | 120 times (Target)
| Each Cycle | Tuner switch |  |  | 17 times (Total 100 min)
|  | WiFi settings |  |  | 5 times (Total 80 mins)
|  | xCall |  |  | 2 times (Total 0 mins)
Traffic | Traffic | 60 min
Cycle time (12 HRs) | RTBM
| Cycle time | 9.5 HRs
| testCnt | 13 times (Target)
| Each Cycle | Tuner switch |  |  | 102 times (Total 680 min)
|  | WiFi settings |  |  | 20 times (Total 650 mins)
|  | xCall |  |  | 12 times (Total 0 mins)
Traffic | Traffic | 500 min
JIRA | LE0-9829
3rd party app | RTBM_AuthMgr-eu_v1.0.3_preprod_8.6.3 | RTBM_DataCollect-eu_v1.0.5_preprod_8.6.3 | RTBM_LogUpload_1.0.1 | RTBM_RemoteServices-eu_v1.0.4_preprod_8.6.3
Stability Tool |  | 2.0.0.28
Modem Log |  | ELT
Note 1 |  | 由於電話費的緣故，移除電話打通的部分
Note 2 |  | 將BuB掛上
|  | #104 | #115 | #117 | #105 | #105 | #106 | #106 | Total
| IMEI | 356447860563348 | 356447860587263 | 356447860587123 | 356447860595936 | 356447860595936 | 356447860589418 | 356447860589418
| Start time | 2024-08-13 09:29 | 2024-08-12 17:49 | 2024-08-13 14:16 | 2024-08-12 19:40 | 2024-08-15 10:37 | 2024-08-12 18:10 | 2024-08-15 17:57
| Record time | 2024-08-18 02:38 | 2024-08-19 09:55 | 2024-08-18 10:47 | 2024-08-15 05:30 | 2024-08-19 10:16 | 2024-08-15 16:02 | 2024-08-19 10:13
| testCnt | 132 | 218 | 134 | 82 | 119 | 111 | 132 | 928
Date | Duration (HR) | 113 | 160 | 116 | 57 | 95 | 69 | 88 | 698 | Total HR | 698
2024-08-13 | Type A |  | 0 |  | 0 |  | 0 |  | 0 | Type A | 0
| Type B |  | 0 |  | 0 |  | 0 |  | 0 | Type B | 2
| Type C |  | 0 |  | 0 |  | 0 |  | 0 | Type C | 26
2024-08-14 | Type A | 0 | 0 | 0 | 0 |  | 0 |  | 0
| Type B | 0 | 0 | 0 | 0 |  | 0 |  | 0 |  | No4 |  | No15 |  | No17 |  | No5 |  | No6
| Type C | 0 | 1 | 4 | 1 |  | 1 |  | 7 |  | 10.56.26.33 |  | 10.56.27.132 |  | 10.56.27.41 |  | 10.56.26.238 |  | 10.56.26.3
2024-08-15 | Type A | 0 | 0 | 0 | 0 |  | 0 |  | 0 | No | No 4 |  | No15-1 |  | No 17-1 |  | No 5 |  | No 6
| Type B | 0 | 0 | 0 | 0 |  | 0 |  | 0 | 1 | 08/15 16:44 KE0 | LE0-12476 | 08/13 17:15 NE0 | LE0-15627 | 08/13 15:42 NE0 | LE0-15599 | 08/14 05:42 NE0 | LE0-15599 | 08/13 17:26 NE0 | LE0-15638
| Type C | 0 | 0 | 4 | 2 |  | 1 |  | 7 | 2 | 08/15 16:44 Reboot | KE | 08/18 23:20 Reboot | LE0-15698 | 08/14 06:17 NE1 | LE0-15599 | 08/14 05:47 Reboot | NE (main macchina crash) | 08/14 18:27 NE1 | LE0-15664
2024-08-16 | Type A | 0 | 0 | 0 |  | 0 | 0 | 0 | 0 | 3 | 08/16 01:44 Reboot1 | LE0-15698 |  |  | 08/14 07:12 NE2 | LE0-15637 | 08/14 23:39 NE1 | LE0-15627 | 08/18 20:39 Reboot | LE0-15698
| Type B | 0 | 0 | 0 |  | 0 | 0 | 0 | 0 | 4 | 08/18 01:13 Reboot2 | LE0-15698 |  |  | 08/14 00:16 Reboot | LE0-15421 | 08/15 00:23 NE2 | LE0-15627
| Type C | 1 | 0 | 5 |  | 1 | 0 | 0 | 7 | 5 |  |  |  |  | 08/14 12:18 NE3 | LE0-15599 | 08/15 22:05 NE0 | LE0-15599
2024-08-19 | Type A | 0 | 0 | 0 |  | 0 |  | 0 | 0 | 6 |  |  |  |  | 08/14 15:39 NE4 | LE0-15599 | 08/15 22:09 Reboot | NE (main macchina crash)
| Type B | 2 | 0 | 0 |  | 0 |  | 0 | 2 | 7 |  |  |  |  | 08/14 21:29 NE6 | LE0-15653 | 08/18 00:48 Reboot1 | LE0-15698
| Type C | 0 | 1 | 2 |  | 1 |  | 1 | 5 | 8 |  |  |  |  | 08/15 03:18 NE7 | LE0-15599
| Type A | [7 empty] | 0 | 9 |  |  |  |  | 08/14 16:12 Reboot | NE (main macchina crash)
| Type B | [7 empty] | 0 | 10 |  |  |  |  | 08/15 09:38 NE8 | LE0-15599
| Type C | [7 empty] | 0 | 11 |  |  |  |  | 08/15 10:06 NE9 | LE0-15599
[10 empty] | 12 |  |  |  |  | 08/15 16:12 NE10 | LE0-15599
[10 empty] | 13 |  |  |  |  | 08/15 21:20 NE11 | LE0-15599
[10 empty] | 14 |  |  |  |  | 08/16 00:22 NE12 | LE0-15599
[10 empty] | 15 |  |  |  |  | 08/17 03:36 Reboot1 | LE0-15698
[15 empty] | 08/17 06:12 NE13 | LE0-15599
[15 empty] | 08/17 06:16 Reboot2 | NE (main macchina crash)
現在時間 | 2024-07-31 08:13 | [8 empty] | LE0-15698 | 6
開機時間 | 17:43 | [8 empty] | LE0-15664 | 1
重啟時間 | 2024-07-30 14:30 | [8 empty] | LE0-15653 | 1
[10 empty] | LE0-15638 | 1
[10 empty] | LE0-15637 | 1
[10 empty] | LE0-15627 | 3
[10 empty] | LE0-15599 | 13
[10 empty] | LE0-15596 | 0
[10 empty] | LE0-15595 | 0
[10 empty] | LE0-15506 | 0
[10 empty] | LE0-15421 | 1
[10 empty] | LE0-15269 | 0
[10 empty] | LE0-15251 | 0
[10 empty] | LE0-15249 | 0
[10 empty] | LE0-15065 | 0
[10 empty] | LE0-15064 | 0
[10 empty] | LE0-15019 | 0
[10 empty] | LE0-14713 | 0
[10 empty] | LE0-14691 | 0
[10 empty] | LE0-14690 | 0
[10 empty] | LE0-14689 | 0
[10 empty] | LE0-14594 | 0
[10 empty] | LE0-14465 | 0
[10 empty] | LE0-14439 | 0
[10 empty] | LE0-14383 | 0
[10 empty] | LE0-14382 | 0
[10 empty] | LE0-14353 | 0
[10 empty] | LE0-13940 | 0
[10 empty] | LE0-13777 | 0
[10 empty] | LE0-13400 | 0
[10 empty] | LE0-13054 | 0
[10 empty] | LE0-12892 | 0
[10 empty] | LE0-12873 | 0
[10 empty] | LE0-12721 | 0
[10 empty] | LE0-12476 | 1
[10 empty] | LE0-11996 | 0
[10 empty] | LE0-11625 | 0
[10 empty] | LE0-11624 | 0
[10 empty] | LE0-11584 | 0
[10 empty] | LE0-11511 | 0
[10 empty] | LE0-10794 | 0
[10 empty] | LE0-10725 | 0
[10 empty] | LE0-10195 | 0
[10 empty] | LE0-13835 | 0
[10 empty] | LE0-13399 | 0
[10 empty] | LE0-13271 | 0
[10 empty] | LE0-12713 | 0
[10 empty] | LE0-11997 | 0
[10 empty] | LE0-11623 | 0
[10 empty] | LE0-11074 | 0
[10 empty] | LE0-11073 | 0
[10 empty] | LE0-11054 | 0
[10 empty] | LE0-11035 | 0
[10 empty] | LE0-11033 | 0
[10 empty] | LE0-10955 | 0
[10 empty] | LE0-10861 | 0
[10 empty] | LE0-10839 | 0
[10 empty] | LE0-10479 | 0
[10 empty] | LE0-10287 | 0
[10 empty] | LE0-10161 | 0
[10 empty] | LE0-9898 | 0
[10 empty] | LE0-9855 | 0
[10 empty] | LE0-9835 | 0
[10 empty] | LE0-9827 | 0
[10 empty] | LE0-9413 | 0
[10 empty] | LE0-5943 | 0
[10 empty] | LE0-10157 | 0
[10 empty] | LE0-10993 | 0
[10 empty] | LE0-11052 | 0
[10 empty] | LE0-11576 | 0
[10 empty] | LE0-11639 | 0
[10 empty] | LE0-11847 | 0
[10 empty] | LE0-11927 | 0
[10 empty] | LE0-12304 | 0
[10 empty] | LE0-12355 | 0
[10 empty] | LE0-12751 | 0
[10 empty] | LE0-12757 | 0
[10 empty] | LE0-12900 | 0
[10 empty] | LE0-13718 | 0

## MOD_Round5
SW Version | RTBM.2.20.11.6.0.A130.00.U002.P010
MCU | A.130_20240814131237
MCU_BLD | A.130_20240807224251
HW Ver | Shark Fin PVT1-2
Duration | 2024-08-15 17:07 |  | ~ |  | 2024-08-20 19:42
Cycle time (30 mins) | RTBM | No217: Voltage (12, 8, 16, 1 HR change) No204: Normal Temp No215: Normal Temp No206: Normal Temp No205: Normal Temp
| Cycle time | 20 mins
| testCnt | 350 times (Target)
| Each Cycle | Tuner switch |  |  | 7 times (Total 20 min)
|  | WiFi settings |  |  | 5 times (Total 15 mins)
|  | xCall |  |  | 2 times (Total 0 mins)
| Traffic | 10 min
Cycle time (2 HRs) | RTBM
| Cycle time | 100 mins
| testCnt | 120 times (Target)
| Each Cycle | Tuner switch |  |  | 17 times (Total 100 min)
|  | WiFi settings |  |  | 5 times (Total 80 mins)
|  | xCall |  |  | 2 times (Total 0 mins)
Traffic | Traffic | 60 min
Cycle time (12 HRs) | RTBM
| Cycle time | 9.5 HRs
| testCnt | 13 times (Target)
| Each Cycle | Tuner switch |  |  | 102 times (Total 680 min)
|  | WiFi settings |  |  | 20 times (Total 650 mins)
|  | xCall |  |  | 12 times (Total 0 mins)
Traffic | Traffic | 500 min
JIRA | LE0MOD-492
3rd party app | RTBM_AuthMgr-eu_v1.0.3_preprod_8.6.3 | RTBM_DataCollect-eu_v1.0.5_preprod_8.6.3 | RTBM_LogUpload_1.0.1 | RTBM_RemoteServices-eu_v1.0.4_preprod_8.6.3
Stability Tool |  | 2.0.0.28
Modem Log |  | ELT
Note 1 |  | 由於電話費的緣故，移除電話打通的部分
Note 2 |  | 將BuB掛上
|  | #M004 | #M015 | #M017 | #M005 | #M006 | Total
| IMEI | 004402870019183 | 004402870019431 | 004402870018839 | 004402870018177 | 004402870018573
| Start time | 2024-08-15 17:41 | 2024-08-15 18:01 | 2024-08-15 18:50 | 2024-08-15 19:05 | 2024-08-15 17:07
| Record time | 2024-08-20 18:41 | 2024-08-19 21:32 | 2024-08-20 19:23 | 2024-08-20 19:42 | 2024-08-20 18:51
| testCnt | 98 | 183 | 95 | 118 | 150 | 644
Date | Duration (HR) | 120 | 99 | 120 | 120 | 121 | 580 | Total HR | 580
2024-08-16 | Type A | 0 | 0 | 0 | 0 | 0 | 0 | Type A | 0
| Type B | 0 | 0 | 0 | 0 | 0 | 0 | Type B | 0
| Type C | 0 | 0 | 0 | 0 | 0 | 0 | Type C | 5
2024-08-19 | Type A | 0 | 0 | 0 | 0 | 0 | 0
| Type B | 0 | 0 | 0 | 0 | 0 | 0 |  | No204 |  | No215 |  | No217 |  | No205 |  | No206
| Type C | 1 | 1 | 0 | 1 | 0 | 3 |  | 10.56.27.101 |  | 10.56.27.129 |  | 10.56.27.83 |  | 10.56.27.84 |  | 10.56.27.114
2024-08-20 | Type A | 0 | 0 | 0 | 0 | 0 | 0 | No | #M004 |  | #M015 |  | #M017 |  | #M005 |  | #M006
| Type B | 0 | 0 | 0 | 0 | 0 | 0 | 1 | 08/18 03:15 Reboot1 | LE0MOD-496 | 08/18 07:30 Reboot1 | LE0MOD-496 | 08/19 13:17 Reboot1 | LE0MOD-496 | 08/18 22:37 Reboot1 | LE0MOD-496 | 08/19 11:17 NE0 | LE0MOD-748
| Type C | 0 | 0 | 1 | 0 | 1 | 2 | 2
2024-08-20 | Type A | 0 |  | 0 | 0 | 0 | 0 | 3
| Type B | 0 |  | 0 | 0 | 0 | 0 | 4
| Type C | 0 |  | 0 | 0 | 0 | 0 | 5
| Type A | [5 empty] | 0 | 6
| Type B | [5 empty] | 0 | 7
| Type C | [5 empty] | 0 | 8
| Type A | [5 empty] | 0 | 9
| Type B | [5 empty] | 0 | 10
| Type C | [5 empty] | 0
[8 empty] | LE0MOD-748 | 1
[8 empty] | LE0MOD-665 | 0
[8 empty] | LE0MOD-648 | 0
[8 empty] | LE0MOD-643 | 0
[8 empty] | LE0MOD-630 | 0
[8 empty] | LE0MOD-581 | 0
[8 empty] | LE0MOD-496 | 4
[8 empty] | LE0MOD-471 | 0
[8 empty] | LE0MOD-336 | 0
現在時間 | 2024-07-26 07:47
開機時間 | 71:25
重啟時間 | 2024-07-23 08:22

## Round35
SW Version | RTBM.1.20.11.6.0.201H.00.0002.P010
MCU | 2.01H_20240817112100
MCU_BLD | 2.01H_20240808104148
HW Ver | Shark Fin PVT1-4
Duration | 2024-08-21 14:50 |  | ~ |  | 2024-08-26 08:43
Cycle time (30 mins) | RTBM | No17: Thermal (-40~85, 1 HR change) Voltage (12, 8, 16, 1 HR change) No5: Normal Temp No4: Normal Temp No15: Normal Temp No6: Normal Temp
| Cycle time | 20 mins
| testCnt | 350 times (Target)
| Each Cycle | Tuner switch |  |  | 7 times (Total 20 min)
|  | WiFi settings |  |  | 5 times (Total 15 mins)
|  | xCall |  |  | 2 times (Total 0 mins)
| Traffic | 10 min
Cycle time (2 HRs) | RTBM
| Cycle time | 100 mins
| testCnt | 120 times (Target)
| Each Cycle | Tuner switch |  |  | 17 times (Total 100 min)
|  | WiFi settings |  |  | 5 times (Total 80 mins)
|  | xCall |  |  | 2 times (Total 0 mins)
Traffic | Traffic | 60 min
Cycle time (12 HRs) | RTBM
| Cycle time | 9.5 HRs
| testCnt | 13 times (Target)
| Each Cycle | Tuner switch |  |  | 102 times (Total 680 min)
|  | WiFi settings |  |  | 20 times (Total 650 mins)
|  | xCall |  |  | 12 times (Total 0 mins)
Traffic | Traffic | 500 min
JIRA | LE0-9829
3rd party app | RTBM_AuthMgr-eu_v1.0.3_preprod_8.6.3 | RTBM_DataCollect-eu_v1.0.5_preprod_8.6.3 | RTBM_LogUpload_1.0.1 | RTBM_RemoteServices-eu_v1.0.4_preprod_8.6.3
Stability Tool |  | 2.0.0.28
Modem Log |  | ELT
Note 1 |  | 由於電話費的緣故，移除電話打通的部分
Note 2 |  | 將BuB掛上
|  | #104 | #115 | #117 | #105 | #106 | Total
| IMEI | 356447860563348 | 356447860587263 | 356447860587123 | 356447860595936 | 356447860589418
| Start time | 2024-08-23 17:08 | 2024-08-21 17:15 | 2024-08-21 16:30 | 2024-08-21 14:50
| Record time | 2024-08-26 08:43 | 2024-08-26 08:31 | 2024-08-25 22:28 | 2024-08-26 07:52
| testCnt | 61 | 123 | 85 | 133 |  | 402
Date | Duration (HR) | 63 | 111 | 101 | 113 | 0 | 388 | Total HR | 388
2024-08-22 | Type A |  | 0 | 0 | 0 |  | 0 | Type A | 0
| Type B |  | 0 | 1 | 0 |  | 1 | Type B | 1
| Type C |  | 1 | 3 | 1 |  | 5 | Type C | 22
2024-08-23 | Type A |  | 0 | 0 | 0 |  | 0
| Type B |  | 0 | 0 | 0 |  | 0 |  | No4 |  | No15 |  | No17 |  | No5 |  | No6
| Type C |  | 1 | 1 | 2 |  | 4 |  | 10.56.26.33 |  | 10.56.27.132 |  | 10.56.27.41 |  | 10.56.26.238 |  | 10.56.26.3
2024-08-26 | Type A | 0 | 0 | 0 | 0 |  | 0 | No | No 4 |  | No15-1 |  | No 17-1 |  | No 5 |  | No 6
| Type B | 0 | 0 | 0 | 0 |  | 0 | 1 | 08/23 19:37 NE0 | LE0-15623 | 08/22 00:46 NE0 | LE0-15627 | 08/21 17:17 KernelAPI0 | LE0-15937 | 08/22 06:47 KernelAPI0 | LE0-15937
| Type C | 5 | 1 | 3 | 4 |  | 13 | 2 | 08/26 04:22 NE1 | LE0-15945 | 08/22 18:17 NE1 | LE0-15627 | 08/21 23:18 NE1 | LE0-15506 | 08/22 17:41 NE1 | LE0-15627
| Type A | [5 empty] | 0 | 3 | 08/26 05:21 NE2 | LE0-15945 | 08/23 23:38 NE2 | LE0-15948 | 08/21 23:24 Reboot | LE0-15421 | 08/23 00:45 NE2 | LE0-15627
| Type B | [5 empty] | 0 | 4 | 08/26 05:21 NE3 | LE0-15946 |  |  | 08/22 02:17 Tuner即使在12V也都沒有再起來了 | LE0-15882 | 08/23 19:55 NE3 | LE0-15627
| Type C | [5 empty] | 0 | 5 | 08/26 05:47 NE4 | LE0-15945 |  |  | 08/23 01:17 NE2 | LE0-15627 | 08/24 00:21 NE4 | LE0-15627
| Type A | [5 empty] | 0 | 6 |  |  |  |  | 08/23 21:39 NE3 | LE0-15627 | 08/24 12:37 KernelAPI5 | LE0-15937
| Type B | [5 empty] | 0 | 7 |  |  |  |  | 08/24 17:01 NE4 | LE0-15951 | 08/24 17:50 NE6 | LE0-15627
| Type C | [5 empty] | 0 | 8 |  |  |  |  | 08/25 11:12 NE5 | LE0-15609
| Type A | [5 empty] | 0 | 9
| Type B | [5 empty] | 0 | 10
| Type C | [5 empty] | 0 | 11
12
現在時間 | 2024-08-22 08:10 | [6 empty] | LE0-15951 | 1
開機時間 | 8:46 | [6 empty] | LE0-15948 | 1
重啟時間 | 2024-08-21 23:24 | [6 empty] | LE0-15946 | 1
[8 empty] | LE0-15945 | 3
[8 empty] | LE0-15937 | 3
[8 empty] | LE0-15882 | 1
[8 empty] | LE0-15698 | 0
[8 empty] | LE0-15664 | 0
[8 empty] | LE0-15653 | 0
[8 empty] | LE0-15638 | 0
[8 empty] | LE0-15637 | 0
[8 empty] | LE0-15627 | 9
[8 empty] | LE0-15623 | 1
[8 empty] | LE0-15609 | 1
[8 empty] | LE0-15599 | 0
[8 empty] | LE0-15596 | 0
[8 empty] | LE0-15595 | 0
[8 empty] | LE0-15506 | 1
[8 empty] | LE0-15421 | 1
[8 empty] | LE0-15269 | 0
[8 empty] | LE0-15251 | 0
[8 empty] | LE0-15249 | 0
[8 empty] | LE0-15065 | 0
[8 empty] | LE0-15064 | 0
[8 empty] | LE0-15019 | 0
[8 empty] | LE0-14713 | 0
[8 empty] | LE0-14691 | 0
[8 empty] | LE0-14690 | 0
[8 empty] | LE0-14689 | 0
[8 empty] | LE0-14594 | 0
[8 empty] | LE0-14465 | 0
[8 empty] | LE0-14439 | 0
[8 empty] | LE0-14383 | 0
[8 empty] | LE0-14382 | 0
[8 empty] | LE0-14353 | 0
[8 empty] | LE0-13940 | 0
[8 empty] | LE0-13777 | 0
[8 empty] | LE0-13400 | 0
[8 empty] | LE0-13054 | 0
[8 empty] | LE0-12892 | 0
[8 empty] | LE0-12873 | 0
[8 empty] | LE0-12721 | 0
[8 empty] | LE0-12476 | 0
[8 empty] | LE0-11996 | 0
[8 empty] | LE0-11625 | 0
[8 empty] | LE0-11624 | 0
[8 empty] | LE0-11584 | 0
[8 empty] | LE0-11511 | 0
[8 empty] | LE0-11480 | 0
[8 empty] | LE0-10794 | 0
[8 empty] | LE0-10725 | 0
[8 empty] | LE0-10195 | 0
[8 empty] | LE0-13835 | 0
[8 empty] | LE0-13399 | 0
[8 empty] | LE0-13271 | 0
[8 empty] | LE0-12713 | 0
[8 empty] | LE0-11997 | 0
[8 empty] | LE0-11623 | 0
[8 empty] | LE0-11074 | 0
[8 empty] | LE0-11073 | 0
[8 empty] | LE0-11054 | 0
[8 empty] | LE0-11035 | 0
[8 empty] | LE0-11033 | 0
[8 empty] | LE0-10955 | 0
[8 empty] | LE0-10861 | 0
[8 empty] | LE0-10839 | 0
[8 empty] | LE0-10479 | 0
[8 empty] | LE0-10287 | 0
[8 empty] | LE0-10161 | 0
[8 empty] | LE0-9898 | 0
[8 empty] | LE0-9855 | 0
[8 empty] | LE0-9835 | 0
[8 empty] | LE0-9827 | 0
[8 empty] | LE0-9413 | 0
[8 empty] | LE0-5943 | 0
[8 empty] | LE0-10157 | 0
[8 empty] | LE0-10993 | 0
[8 empty] | LE0-11052 | 0
[8 empty] | LE0-11576 | 0
[8 empty] | LE0-11639 | 0
[8 empty] | LE0-11847 | 0
[8 empty] | LE0-11927 | 0
[8 empty] | LE0-12304 | 0
[8 empty] | LE0-12355 | 0
[8 empty] | LE0-12751 | 0
[8 empty] | LE0-12757 | 0
[8 empty] | LE0-12900 | 0
[8 empty] | LE0-13718 | 0

## Step2.2_Round8
SW Version | RTBM.1.22.11.6.2.0880.00.E003.P000
MCU | 0.880_20240820174351
MCU_BLD | 0.880_20240808131119
HW Ver | Shark Fin PV1-2
Duration | 2024-08-21 16:22 |  | ~ |  | 2024-08-28 08:25
Cycle time (30 mins) | RTBM | No204: Normal Temp No205: Normal Temp No206: Normal Temp No215: Normal Temp No217: Voltage (12, 8, 16, 1 HR change)
| Cycle time | 20 mins
| testCnt | 350 times (Target)
| Each Cycle | Tuner switch |  |  | 7 times (Total 20 min)
|  | WiFi settings |  |  | 5 times (Total 15 mins)
|  | xCall |  |  | 2 times (Total 0 mins)
| Traffic | 10 min
Cycle time (2 HRs) | RTBM
| Cycle time | 100 mins
| testCnt | 120 times (Target)
| Each Cycle | Tuner switch |  |  | 17 times (Total 100 min)
|  | WiFi settings |  |  | 5 times (Total 80 mins)
|  | xCall |  |  | 2 times (Total 0 mins)
Traffic | Traffic | 60 min
Cycle time (12 HRs) | RTBM
| Cycle time | 9.5 HRs
| testCnt | 13 times (Target)
| Each Cycle | Tuner switch |  |  | 102 times (Total 680 min)
|  | WiFi settings |  |  | 20 times (Total 650 mins)
|  | xCall |  |  | 12 times (Total 0 mins)
Traffic | Traffic | 500 min
JIRA | LE022-1573
3rd party app
Stability Tool |  | 2.0.0.28
Modem Log |  | 不支援ELT
Note |  | 由於電話費的緣故，移除電話打通的部分
|  | #204 | #215 | #217 | #205 | #206 | Total
| IMEI | 356447860773103 | 356447860804387 | 356447860742207 | 356447860742660 | 356447860742827
| Start time | 2024-08-21 16:22 | 2024-08-23 17:59 | 2024-08-21 16:48 | 2024-08-26 11:34 | 2024-08-21 16:36
| Record time | 2024-08-28 08:14 | 2024-08-28 08:18 | 2024-08-28 08:23 | 2024-08-28 08:25 | 2024-08-28 08:16
| testCnt | 114 | 81 | 50 | 51 | 92 | 388
Date | Duration (HR) | 159 | 110 | 159 | 44 | 159 | 631 | Total HR | 631
2024-08-22 | Type A | 0 |  | 0 |  | 0 | 0 | Type A | 0
| Type B | 0 |  | 0 |  | 0 | 0 | Type B | 0
| Type C | 0 |  | 0 |  | 0 | 0 | Type C | 0
2024-08-23 | Type A | 0 |  | 0 |  | 0 | 0
| Type B | 0 |  | 0 |  | 0 | 0 |  | No204 | No215 | No217 | No205 | No206
| Type C | 0 |  | 0 |  | 0 | 0 |  | 10.56.27.101 | 10.56.27.129 | 10.56.27.83 | 10.56.27.84 | 10.56.27.114
2024-08-26 | Type A | 0 | 0 | 0 |  | 0 | 0 | No | #204 | #215 | #217 | #205 | #206
| Type B | 0 | 0 | 0 |  | 0 | 0 | 1
| Type C | 0 | 0 | 0 |  | 0 | 0 | 2
2024-08-27 | Type A | 0 | 0 | 0 | 0 | 0 | 0 | 3
| Type B | 0 | 0 | 0 | 0 | 0 | 0 | 4
| Type C | 0 | 0 | 0 | 0 | 0 | 0 | 5
2024-08-28 | Type A | 0 | 0 | 0 | 0 | 0 | 0 | 6
| Type B | 0 | 0 | 0 | 0 | 0 | 0 | 7
| Type C | 0 | 0 | 0 | 0 | 0 | 0 | 8
| Type A | [5 empty] | 0 | 9
| Type B | [5 empty] | 0 | 10
| Type C | [5 empty] | 0 | 11
| Type A | [5 empty] | 0 | 12
| Type B | [5 empty] | 0 | 13
| Type C | [5 empty] | 0
現在時間 | 2024-08-28 08:28 | [6 empty] | LE022-4281 | 0
開機時間 | 12:17 | [6 empty] | LE022-4100 | 0
重啟時間 | 2024-08-27 20:11 | [6 empty] | LE022-3667 | 0
[8 empty] | LE022-3656 | 0
[8 empty] | LE022-3547 | 0
[8 empty] | LE022-3456 | 0
[8 empty] | LE022-3392 | 0
[8 empty] | LE022-3162 | 0
[8 empty] | LE022-2728 | 0
[8 empty] | LE022-2025 | 0
[8 empty] | LE022-1942 | 0
[8 empty] | LE022-1923 | 0
[8 empty] | LE022-3663 | 0
[8 empty] | LE022-2026 | 0
[8 empty] | LE022-1922 | 0
[8 empty] | LE022-1574 | 0

## Round36
SW Version | RTBM.1.20.11.6.0.201J.00.0002.P010
MCU | 2.01J_20240823154001
MCU_BLD | 2.01J_20240808104148
HW Ver | Shark Fin PVT1-4
Duration | 2024-08-26 16:59 |  | ~ |  | 2024-09-04 08:30
Cycle time (30 mins) | RTBM | No17: Thermal (-40~85, 1 HR change) Voltage (12, 8, 16, 1 HR change) No5: Normal Temp No4: Normal Temp No15: Normal Temp No6: Normal Temp
| Cycle time | 20 mins
| testCnt | 350 times (Target)
| Each Cycle | Tuner switch |  |  | 7 times (Total 20 min)
|  | WiFi settings |  |  | 5 times (Total 15 mins)
|  | xCall |  |  | 2 times (Total 0 mins)
| Traffic | 10 min
Cycle time (2 HRs) | RTBM
| Cycle time | 100 mins
| testCnt | 120 times (Target)
| Each Cycle | Tuner switch |  |  | 17 times (Total 100 min)
|  | WiFi settings |  |  | 5 times (Total 80 mins)
|  | xCall |  |  | 2 times (Total 0 mins)
Traffic | Traffic | 60 min
Cycle time (12 HRs) | RTBM
| Cycle time | 9.5 HRs
| testCnt | 13 times (Target)
| Each Cycle | Tuner switch |  |  | 102 times (Total 680 min)
|  | WiFi settings |  |  | 20 times (Total 650 mins)
|  | xCall |  |  | 12 times (Total 0 mins)
Traffic | Traffic | 500 min
JIRA | LE0-9829
3rd party app | RTBM_AuthMgr-eu_v1.0.3_preprod_8.6.3 | RTBM_DataCollect-eu_v1.0.5_preprod_8.6.3 | RTBM_LogUpload_1.0.1 | RTBM_RemoteServices-eu_v1.0.4_preprod_8.6.3
Stability Tool |  | 2.0.0.28+2.0.1.0(標黃色三台)
Modem Log |  | ELT
Note 1 |  | 由於電話費的緣故，移除電話打通的部分
Note 2 |  | 將BuB掛上
|  | #104 | #104 | #104 | #115 | #117 | #117 | #105 | #106 | Total
| IMEI | 356447860563348 | 356447860563348 | 356447860563348 | 356447860587263 | 356447860587123 | 356447860587123 | 356447860595936 | 356447860589418
| Start time | 2024-08-26 16:59 | 2024-08-29 08:48 | 2024-09-03 16:46 | 2024-08-27 10:27 | 2024-08-26 18:22 | 2024-09-03 11:53 | 2024-08-27 10:44 | 2024-09-03 15:20
| Record time | 2024-08-26 23:55 | 2024-09-02 16:08 | 2024-09-04 08:22 | 2024-09-04 08:28 | 2024-08-30 08:11 | 2024-09-04 08:10 | 2024-09-04 07:55 | 2024-09-04 08:30
| testCnt | 11 | 70 | 35 | 98 | 40 | 27 | 39 | 28 | 348
Date | Duration (HR) | 6 | 103 | 15 | 190 | 85 | 20 | 189 | 17 | 625 | Total HR | 625
2024-08-27 | Type A | 0 |  |  |  | 0 |  |  |  | 0 | Type A | 0
| Type B | 0 |  |  |  | 0 |  |  |  | 0 | Type B | 2
| Type C | 0 |  |  |  | 0 |  |  |  | 0 | Type C | 3
2024-08-28 | Type A | 0 |  |  | 0 | 0 |  | 0 |  | 0
| Type B | 0 |  |  | 0 | 1 |  | 0 |  | 1 |  | No4 |  | No15 |  | No17 |  | No5 |  | No6
| Type C | 0 |  |  | 0 | 0 |  | 0 |  | 0 |  | 10.56.26.33 |  | 10.56.27.132 |  | 10.56.27.41 |  | 10.56.26.238 |  | 10.56.26.3
2024-08-29 | Type A |  |  |  | 0 | 0 |  | 0 |  | 0 | No | #104 |  | #115 |  | #117 |  | #105 |  | #106
| Type B |  |  |  | 0 | 0 |  | 0 |  | 0 | 1 | 09/02 12:35 Reboot | CBT_6 96HR | 08/30 16:48 Reboot | RST_5 ResetCMD to inactive | 08/26 19:14 Tuner即使在12V也都沒有再起來了 | LE0-15882 | 08/28 20:23 Reboot | RST_5 ResetCMD to inactive
| Type C |  |  |  | 0 | 1 |  | 0 |  | 1 | 2 | 09/03 17:55 Reboot | CBT_6 (bcst_lte) | 09/02 20:57 NE0 | LE0-16030 | 08/28 19:53 Reboot | LE0-15421 | 09/02 11:06 Reboot | RST_5 ResetCMD to inactive
2024-08-30 | Type A |  | 0 |  | 0 | 0 |  | 0 |  | 0 | 3 |  |  |  |  | 09/03 12:50 KE0 | LE0-15999
| Type B |  | 0 |  | 0 | 0 |  | 0 |  | 0 | 4 |  |  |  |  | 09/03 13:01 Tuner即使在12V也都沒有再起來了 | LE0-15882
| Type C |  | 0 |  | 0 | 0 |  | 0 |  | 0 | 5
2024-09-02 | Type A |  | 0 |  | 0 |  |  | 0 |  | 0 | 6
| Type B |  | 0 |  | 0 |  |  | 0 |  | 0 | 7
| Type C |  | 0 |  | 0 |  |  | 0 |  | 0 | 8
2024-09-03 | Type A |  | 0 |  | 0 |  |  | 0 |  | 0 | 9
| Type B |  | 0 |  | 0 |  |  | 0 |  | 0 | 10
| Type C |  | 0 |  | 1 |  |  | 0 |  | 1 | 11
2024-09-04 | Type A |  |  | 0 | 0 |  | 0 | 0 |  | 0 | 12
| Type B |  |  | 0 | 0 |  | 1 | 0 |  | 1 | 13
| Type C |  |  | 0 | 0 |  | 1 | 0 |  | 1 | 14
現在時間 | 2024-09-03 17:51 | [9 empty] | LE0-16030 | 1
開機時間 | 20:50 | [9 empty] | LE0-15999 | 1
重啟時間 | 2024-09-02 21:01 | [9 empty] | LE0-15951 | 0
[11 empty] | LE0-15948 | 0
[11 empty] | LE0-15946 | 0
[11 empty] | LE0-15945 | 0
[11 empty] | LE0-15937 | 0
[11 empty] | LE0-15882 | 2
[11 empty] | LE0-15698 | 0
[11 empty] | LE0-15664 | 0
[11 empty] | LE0-15653 | 0
[11 empty] | LE0-15638 | 0
[11 empty] | LE0-15637 | 0
[11 empty] | LE0-15627 | 0
[11 empty] | LE0-15623 | 0
[11 empty] | LE0-15609 | 0
[11 empty] | LE0-15599 | 0
[11 empty] | LE0-15596 | 0
[11 empty] | LE0-15595 | 0
[11 empty] | LE0-15506 | 0
[11 empty] | LE0-15421 | 1
[11 empty] | LE0-15269 | 0
[11 empty] | LE0-15251 | 0
[11 empty] | LE0-15249 | 0
[11 empty] | LE0-15065 | 0
[11 empty] | LE0-15064 | 0
[11 empty] | LE0-15019 | 0
[11 empty] | LE0-14713 | 0
[11 empty] | LE0-14691 | 0
[11 empty] | LE0-14690 | 0
[11 empty] | LE0-14689 | 0
[11 empty] | LE0-14594 | 0
[11 empty] | LE0-14465 | 0
[11 empty] | LE0-14439 | 0
[11 empty] | LE0-14383 | 0
[11 empty] | LE0-14382 | 0
[11 empty] | LE0-14353 | 0
[11 empty] | LE0-13940 | 0
[11 empty] | LE0-13777 | 0
[11 empty] | LE0-13400 | 0
[11 empty] | LE0-13054 | 0
[11 empty] | LE0-12892 | 0
[11 empty] | LE0-12873 | 0
[11 empty] | LE0-12721 | 0
[11 empty] | LE0-12476 | 0
[11 empty] | LE0-11996 | 0
[11 empty] | LE0-11625 | 0
[11 empty] | LE0-11624 | 0
[11 empty] | LE0-11584 | 0
[11 empty] | LE0-11511 | 0
[11 empty] | LE0-11480 | 0
[11 empty] | LE0-10794 | 0
[11 empty] | LE0-10725 | 0
[11 empty] | LE0-10195 | 0
[11 empty] | LE0-13835 | 0
[11 empty] | LE0-13399 | 0
[11 empty] | LE0-13271 | 0
[11 empty] | LE0-12713 | 0
[11 empty] | LE0-11997 | 0
[11 empty] | LE0-11623 | 0
[11 empty] | LE0-11074 | 0
[11 empty] | LE0-11073 | 0
[11 empty] | LE0-11054 | 0
[11 empty] | LE0-11035 | 0
[11 empty] | LE0-11033 | 0
[11 empty] | LE0-10955 | 0
[11 empty] | LE0-10861 | 0
[11 empty] | LE0-10839 | 0
[11 empty] | LE0-10479 | 0
[11 empty] | LE0-10287 | 0
[11 empty] | LE0-10161 | 0
[11 empty] | LE0-9898 | 0
[11 empty] | LE0-9855 | 0
[11 empty] | LE0-9835 | 0
[11 empty] | LE0-9827 | 0
[11 empty] | LE0-9413 | 0
[11 empty] | LE0-5943 | 0
[11 empty] | LE0-10157 | 0
[11 empty] | LE0-10993 | 0
[11 empty] | LE0-11052 | 0
[11 empty] | LE0-11576 | 0
[11 empty] | LE0-11639 | 0
[11 empty] | LE0-11847 | 0
[11 empty] | LE0-11927 | 0
[11 empty] | LE0-12304 | 0
[11 empty] | LE0-12355 | 0
[11 empty] | LE0-12751 | 0
[11 empty] | LE0-12757 | 0
[11 empty] | LE0-12900 | 0
[11 empty] | LE0-13718 | 0

## MOD_Round6
SW Version | RTBM.2.20.11.6.0.A150.00.U002.P010
MCU | A.150_20240827135341
MCU_BLD | A.150_20240807224251
HW Ver | Shark Fin PVT1-2
Duration | 2024-08-30 18:10 |  | ~ |  | 2024-09-05 08:23
Cycle time (30 mins) | RTBM | No217: Voltage (12, 8, 16, 1 HR change) No204: Normal Temp No215: Normal Temp No206: Normal Temp No205: Normal Temp
| Cycle time | 20 mins
| testCnt | 350 times (Target)
| Each Cycle | Tuner switch |  |  | 7 times (Total 20 min)
|  | WiFi settings |  |  | 5 times (Total 15 mins)
|  | xCall |  |  | 2 times (Total 0 mins)
| Traffic | 10 min
Cycle time (2 HRs) | RTBM
| Cycle time | 100 mins
| testCnt | 120 times (Target)
| Each Cycle | Tuner switch |  |  | 17 times (Total 100 min)
|  | WiFi settings |  |  | 5 times (Total 80 mins)
|  | xCall |  |  | 2 times (Total 0 mins)
Traffic | Traffic | 60 min
Cycle time (12 HRs) | RTBM
| Cycle time | 9.5 HRs
| testCnt | 13 times (Target)
| Each Cycle | Tuner switch |  |  | 102 times (Total 680 min)
|  | WiFi settings |  |  | 20 times (Total 650 mins)
|  | xCall |  |  | 12 times (Total 0 mins)
Traffic | Traffic | 500 min
JIRA | LE0MOD-492
3rd party app | RTBM_AuthMgr-eu_v1.0.3_preprod_8.6.3 | RTBM_DataCollect-eu_v1.0.5_preprod_8.6.3 | RTBM_LogUpload_1.0.1 | RTBM_RemoteServices-eu_v1.0.4_preprod_8.6.3
Stability Tool |  | 2.0.1.0
Modem Log |  | ELT
Note 1 |  | 由於電話費的緣故，移除電話打通的部分
Note 2 |  | 將BuB掛上
|  | #M004 | #M015 | #M017 | #M005 | #M006 | Total
| IMEI | 004402870019183 | 004402870019431 | 004402870018839 | 004402870018177 | 004402870018573
| Start time | 2024-08-30 18:10 | 2024-08-30 18:21 | 2024-08-30 18:47 | 2024-08-30 18:35 | 2024-08-30 18:14
| Record time | 2024-09-05 08:05 | 2024-09-05 08:10 | 2024-09-05 08:23 | 2024-09-05 08:19 | 2024-09-05 08:09
| testCnt | 253 | 209 | 231 | 288 | 343 | 1324
Date | Duration (HR) | 133 | 133 | 133 | 133 | 133 | 665 | Total HR | 665
2024-09-02 | Type A | 0 | 0 | 0 | 0 | 0 | 0 | Type A | 0
| Type B | 0 | 0 | 0 | 0 | 0 | 0 | Type B | 0
| Type C | 0 | 0 | 0 | 0 | 1 | 1 | Type C | 1
2024-09-03 | Type A | 0 | 0 | 0 | 0 | 0 | 0
| Type B | 0 | 0 | 0 | 0 | 0 | 0 |  | No204 |  | No215 |  | No217 |  | No205 |  | No206
| Type C | 0 | 0 | 0 | 0 | 0 | 0 |  | 10.56.27.101 |  | 10.56.27.129 |  | 10.56.27.83 |  | 10.56.27.84 |  | 10.56.27.114
2024-09-04 | Type A | 0 | 0 | 0 | 0 | 0 | 0 | No | #M004 |  | #M015 |  | #M017 |  | #M005 |  | #M006
| Type B | 0 | 0 | 0 | 0 | 0 | 0 | 1 | 09/01 15:48 Reboot | CBT_6 | 08/31 01:23 Reboot | CBT_6 | 08/30 23:33 Reboot | CBT_6 | 08/30 23:50 Reboot | CBT_6 | 08/31 00:51 Reboot | CBT_6
| Type C | 0 | 0 | 0 | 0 | 0 | 0 | 2 | 09/02 16:39 Reboot | CBT_6 | 09/02 17:39 Reboot | CBT_6 | 09/01 23:39 Reboot | CBT_6 | 09/01 02:03 Reboot | CBT_6 | 09/01 17:17 Reboot | CBT_6
2024-09-05 | Type A | 0 | 0 | 0 | 0 | 0 | 0 | 3 | 09/05 07:13 Reboot | CBT_6 | 09/04 15:38 Reboot | CBT_6 | 09/02 03:51 Reboot | CBT_6 | 09/01 05:46 Reboot | CBT_6 | 09/01 18:42 EE0 | LE0MOD-783
| Type B | 0 | 0 | 0 | 0 | 0 | 0 | 4 |  |  |  |  | 09/02 14:56 Reboot | CBT_6
| Type C | 0 | 0 | 0 | 0 | 0 | 0 | 5 |  |  |  |  | 09/04 23:18 Reboot | CBT_6
| Type A | [5 empty] | 0 | 6 |  |  |  |  | 09/05 00:34 Reboot | CBT_6
| Type B | [5 empty] | 0 | 7
| Type C | [5 empty] | 0 | 8
| Type A | [5 empty] | 0 | 9
| Type B | [5 empty] | 0 | 10
| Type C | [5 empty] | 0
現在時間 | 2024-08-31 01:14 | [6 empty] | LE0MOD-783 | 1
開機時間 | 0:23 | [6 empty] | LE0MOD-748 | 0
重啟時間 | 2024-08-31 00:51 | [6 empty] | LE0MOD-665 | 0
[8 empty] | LE0MOD-648 | 0
[8 empty] | LE0MOD-643 | 0
[8 empty] | LE0MOD-630 | 0
[8 empty] | LE0MOD-581 | 0
[8 empty] | LE0MOD-496 | 0
[8 empty] | LE0MOD-471 | 0
[8 empty] | LE0MOD-336 | 0

## Step2.2_Round9
SW Version | RTBM.1.22.12.2.0.0910.00.E003.P000
MCU | 0.910_20240902141720
MCU_BLD | 0.910_20240808131119
HW Ver | Shark Fin PV1-2
Duration | 2024-09-05 11:10 |  | ~ |  | 2024-09-11 08:34
Cycle time (30 mins) | RTBM | No204: Normal Temp No205: Normal Temp No206: Normal Temp No215: Normal Temp No217: Voltage (12, 8, 16, 1 HR change)
| Cycle time | 20 mins
| testCnt | 350 times (Target)
| Each Cycle | Tuner switch |  |  | 7 times (Total 20 min)
|  | WiFi settings |  |  | 5 times (Total 15 mins)
|  | xCall |  |  | 2 times (Total 0 mins)
| Traffic | 10 min
Cycle time (2 HRs) | RTBM
| Cycle time | 100 mins
| testCnt | 120 times (Target)
| Each Cycle | Tuner switch |  |  | 17 times (Total 100 min)
|  | WiFi settings |  |  | 5 times (Total 80 mins)
|  | xCall |  |  | 2 times (Total 0 mins)
Traffic | Traffic | 60 min
Cycle time (12 HRs) | RTBM
| Cycle time | 9.5 HRs
| testCnt | 13 times (Target)
| Each Cycle | Tuner switch |  |  | 102 times (Total 680 min)
|  | WiFi settings |  |  | 20 times (Total 650 mins)
|  | xCall |  |  | 12 times (Total 0 mins)
Traffic | Traffic | 500 min
JIRA | LE022-1573
3rd party app
Stability Tool |  | 2.0.1.0
Modem Log |  | 不支援ELT
Note |  | 由於電話費的緣故，移除電話打通的部分
|  | #204 | #215 | #217 | #205 | #206 | Total
| IMEI | 356447860773103 | 356447860804387 | 356447860742207 | 356447860742660 | 356447860742827
| Start time | 2024-09-05 14:39 | 2024-09-05 12:17 | 2024-09-05 11:10 | 2024-09-05 11:55 | 2024-09-05 14:34
| Record time | 2024-09-11 08:15 | 2024-09-11 08:22 | 2024-09-11 08:29 | 2024-09-11 08:34 | 2024-09-11 08:16
| testCnt | 278 | 281 | 270 | 272 | 282 | 1383
Date | Duration (HR) | 137 | 140 | 141 | 140 | 137 | 695 | Total HR | 695
2024-09-06 | Type A | 0 | 0 | 0 | 0 | 0 | 0 | Type A | 0
| Type B | 0 | 0 | 0 | 0 | 0 | 0 | Type B | 0
| Type C | 0 | 0 | 1 | 0 | 0 | 1 | Type C | 7
2024-09-09 | Type A | 0 | 0 | 0 | 0 | 0 | 0
| Type B | 0 | 0 | 0 | 0 | 0 | 0 |  | No204 |  | No215 |  | No217 |  | No205 |  | No206
| Type C | 0 | 0 | 4 | 0 | 0 | 4 |  | 10.56.27.101 |  | 10.56.27.129 |  | 10.56.27.83 |  | 10.56.27.84 |  | 10.56.27.114
2024-09-10 | Type A | 0 | 0 | 0 | 0 | 0 | 0 | No | #204 |  | #215 |  | #217 |  | #205 |  | #206
| Type B | 0 | 0 | 0 | 0 | 0 | 0 | 1 | 09/08 15:58 Reboot | CBT_6 48HR | 09/08 12:13 Reboot | CBT_6 48HR | 09/06 00:26 KE0 | LE022-4791 | 09/08 11:58 Reboot | CBT_6 48HR | 09/05 15:08 Reboot | RST_5 ResetCMD to inactive
| Type C | 0 | 0 | 0 | 0 | 1 | 1 | 2 |  |  |  |  | 09/07 00:43 NE0 | LE022-3456 | 09/10 17:27 Reboot | CBT_6 48HR | 09/08 18:24 Reboot | CBT_6 48HR
2024-09-11 | Type A | 0 | 0 | 0 | 0 | 0 | 0 | 3 |  |  |  |  | 09/07 03:53 KE0 | LE022-4791 |  |  | 09/10 00:17 Reboot | LE022-4936
| Type B | 0 | 0 | 0 | 0 | 0 | 0 | 4 |  |  |  |  | 09/07 16:12 KE1 | LE022-4791
| Type C | 0 | 0 | 1 | 0 | 0 | 1 | 5 |  |  |  |  | 09/08 10:06 KE2 | LE022-4791
| Type A | [5 empty] | 0 | 6 |  |  |  |  | 09/11 03:38 KE | LE022-4791
| Type B | [5 empty] | 0 | 7
| Type C | [5 empty] | 0 | 8
| Type A | [5 empty] | 0 | 9
| Type B | [5 empty] | 0 | 10
| Type C | [5 empty] | 0 | 11
| Type A | [5 empty] | 0 | 12
| Type B | [5 empty] | 0 | 13
| Type C | [5 empty] | 0 | 14
現在時間 | 2024-08-28 08:28 | [6 empty] | LE022-4936 | 1
開機時間 | 12:17 | [6 empty] | LE022-4791 | 5
重啟時間 | 2024-08-27 20:11 | [6 empty] | LE022-4281 | 0
[8 empty] | LE022-4100 | 0
[8 empty] | LE022-3667 | 0
[8 empty] | LE022-3656 | 0
[8 empty] | LE022-3547 | 0
[8 empty] | LE022-3456 | 1
[8 empty] | LE022-3392 | 0
[8 empty] | LE022-3162 | 0
[8 empty] | LE022-2728 | 0
[8 empty] | LE022-2025 | 0
[8 empty] | LE022-1942 | 0
[8 empty] | LE022-3663 | 0
[8 empty] | LE022-2026 | 0
[8 empty] | LE022-1922 | 0
[8 empty] | LE022-1574 | 0
[8 empty] | LE022-1923 | 0

## MOD_Round7
SW Version | RTBM.2.20.11.6.0.A170.00.U002.P010
MCU | A.170_20240905215105
MCU_BLD | A.170_20240807224251
HW Ver | Shark Fin PVT1-2
CAN Archi | AEE2010
Duration | 2024-09-06 16:53 |  | ~ |  | 2024-09-12 09:23
Cycle time (30 mins) | RTBM | No17: Thermal (-40~85, 1 HR change) Voltage (12, 8, 16, 1 HR change) No5: Normal Temp No4: Normal Temp No15: Normal Temp No6: Normal Temp
| Cycle time | 20 mins
| testCnt | 350 times (Target)
| Each Cycle | Tuner switch |  |  | 7 times (Total 20 min)
|  | WiFi settings |  |  | 5 times (Total 15 mins)
|  | xCall |  |  | 2 times (Total 0 mins)
| Traffic | 10 min
Cycle time (2 HRs) | RTBM
| Cycle time | 100 mins
| testCnt | 120 times (Target)
| Each Cycle | Tuner switch |  |  | 17 times (Total 100 min)
|  | WiFi settings |  |  | 5 times (Total 80 mins)
|  | xCall |  |  | 2 times (Total 0 mins)
Traffic | Traffic | 60 min
Cycle time (12 HRs) | RTBM
| Cycle time | 9.5 HRs
| testCnt | 13 times (Target)
| Each Cycle | Tuner switch |  |  | 102 times (Total 680 min)
|  | WiFi settings |  |  | 20 times (Total 650 mins)
|  | xCall |  |  | 12 times (Total 0 mins)
Traffic | Traffic | 500 min
JIRA | LE0MOD-492
3rd party app | RTBM_AuthMgr-eu_v1.0.3_preprod_8.6.3 | RTBM_DataCollect-eu_v1.0.5_preprod_8.6.3 | RTBM_LogUpload_1.0.1 | RTBM_RemoteServices-eu_v1.0.4_preprod_8.6.3
Stability Tool |  | 2.0.1.0
Modem Log |  | ELT
Note 1 |  | 由於電話費的緣故，移除電話打通的部分
Note 2 |  | 將BuB掛上
|  | #M004 | #M015 | #M017 | #M005 | #M006 | Total
| IMEI | 004402870019183 | 004402870019431 | 004402870018839 | 004402870018177 | 004402870018573
| Start time | 2024-09-06 17:44 | 2024-09-06 17:13 | 2024-09-06 17:17 | 2024-09-06 16:53 | 2024-09-09 11:10
| Record time | 2024-09-12 08:47 | 2024-09-12 08:33 | 2024-09-12 08:23 | 2024-09-12 08:18 | 2024-09-12 09:23
| testCnt | 223 | 300 | 263 | 323 | 174 | 1283
Date | Duration (HR) | 135 | 135 | 135 | 135 | 70 | 610 | Total HR | 610
2024-09-09 | Type A | 0 | 0 | 0 | 0 |  | 0 | Type A | 0
| Type B | 0 | 0 | 0 | 0 |  | 0 | Type B | 0
| Type C | 1 | 1 | 0 | 1 |  | 3 | Type C | 9
2024-09-10 | Type A | 0 | 0 | 0 | 0 | 0 | 0
| Type B | 0 | 0 | 0 | 0 | 0 | 0 |  | No4 |  | No15 |  | No17 |  | No5 |  | No6
| Type C | 1 | 0 | 0 | 1 | 1 | 3 |  | 10.56.26.33 |  | 10.56.27.132 |  | 10.56.27.41 |  | 10.56.26.238 |  | 10.56.26.3
2024-09-11 | Type A | 0 | 0 | 0 | 0 | 0 | 0 | No | #M004 |  | #M015 |  | #M017 |  | #M005 |  | #M006
| Type B | 0 | 0 | 0 | 0 | 0 | 0 | 1 | 09/09 09:39 NE | LE0MOD-800 | 09/07 18:51 Reboot | CBT_6 (bcst_lte) | 09/06 19:04 Reboot | PSL_5 Power_Supply_Lost | 09/06 18:17 Reboot | CBT_6 (bcst_lte) | 09/09 14:24 Reboot | CBT_6 (bcst_lte)
| Type C | 0 | 1 | 0 | 0 | 0 | 1 | 2 | 09/09 18:09 NE | adbd, NAI | 09/07 18:53 NE | LE0MOD-802 | 09/07 17:09 Reboot | CBT_6 (bcst_lte) | 09/06 23:09 NE | LE0MOD-801 | 09/09 18:28 NE | LE0MOD-802
2024-09-12 | Type A | 0 | 0 | 0 | 0 | 0 | 0 | 3 | 09/09 22:57 NE | LE0MOD-802 | 09/08 00:00 Reboot | CBT_6 (bcst_lte) | 09/07 18:18 Reboot | PSL_5 Power_Supply_Lost | 09/06 23:12 Reboot | 同上
| Type B | 0 | 0 | 0 | 0 | 0 | 0 | 4 | 09/11 11:44 Reboot | CBT_6 (bcst_lte) | 09/08 06:42 Rebbot | CBT_6 (bcst_lte) | 09/08 16:48 NE | adbd, NAI | 09/07 23:24 Reboot | CBT_6 (bcst_lte)
| Type C | 1 | 1 | 0 | 0 | 0 | 2 | 5 | 09/11 16:21 NE | LE0MOD-802 | 09/08 23:36 NE | adbd, NAI | 09/11 09:16 Reboot | PSL_5 Power_Supply_Lost | 09/08 05:07 Reboot | CBT_6 (bcst_lte)
| Type A | [5 empty] | 0 | 6 | 09/11 16:26 Reboot | 同上 | 09/09 11:11 Reboot | CBT_6 (bcst_lte) | 09/11 15:34 Reboot | PSL_5 Power_Supply_Lost | 09/08 12:58 EE | LE0MOD-783
| Type B | [5 empty] | 0 | 7 |  |  | 09/10 23:51 NE | LE0MOD-809 | 09/11 19:31 Reboot | CBT_6 (bcst_lte) | 09/10 04:29 Reboot | CBT_6 (bcst_lte)
| Type C | [5 empty] | 0 | 8 |  |  | 09/10 23:52 Reboot | 同上
| Type A | [5 empty] | 0 | 9 |  |  | 09/11 09:25 NE | adbd, NAI
| Type B | [5 empty] | 0 | 10 |  |  | 09/11 18:38 NE1 | LE0MOD-802
| Type C | [5 empty] | 0 | 11 |  |  | 09/11 21:15 Reboot | CBT_6 (bcst_lte)
| Type A | [5 empty] | 0 | 12
| Type B | [5 empty] | 0 | 13
| Type C | [5 empty] | 0 | 14
現在時間 | 2024-09-03 17:51 | [6 empty] | LE0MOD-809 | 1
開機時間 | 20:50 | [6 empty] | LE0MOD-802 | 5
重啟時間 | 2024-09-02 21:01 | [6 empty] | LE0MOD-801 | 1
[8 empty] | LE0MOD-800 | 1
[8 empty] | LE0MOD-783 | 1
[8 empty] | LE0MOD-748 | 0
[8 empty] | LE0MOD-665 | 0
[8 empty] | LE0MOD-648 | 0
[8 empty] | LE0MOD-643 | 0
[8 empty] | LE0MOD-630 | 0
[8 empty] | LE0MOD-581 | 0
[8 empty] | LE0MOD-496 | 0
[8 empty] | LE0MOD-471 | 0
[8 empty] | LE0MOD-336 | 0

## Round37
SW Version | RTBM.1.20.11.6.0.201L.00.0002.P010
MCU | 2.01L_20240909221545
MCU_BLD | 2.01L_20240808104148
HW Ver | Shark Fin PVT1-4
CAN Archi | NEA1.1
Duration | 2024-09-13 15:25 |  | ~ |  | 2024-09-19 08:47
Cycle time (30 mins) | RTBM | No204: Normal Temp No205: Normal Temp No206: Normal Temp No215: Normal Temp No217: Voltage (12, 8, 16, 1 HR change)
| Cycle time | 20 mins
| testCnt | 350 times (Target)
| Each Cycle | Tuner switch |  |  | 7 times (Total 20 min)
|  | WiFi settings |  |  | 5 times (Total 15 mins)
|  | xCall |  |  | 2 times (Total 0 mins)
| Traffic | 10 min
Cycle time (2 HRs) | RTBM
| Cycle time | 100 mins
| testCnt | 120 times (Target)
| Each Cycle | Tuner switch |  |  | 17 times (Total 100 min)
|  | WiFi settings |  |  | 5 times (Total 80 mins)
|  | xCall |  |  | 2 times (Total 0 mins)
Traffic | Traffic | 60 min
Cycle time (12 HRs) | RTBM
| Cycle time | 9.5 HRs
| testCnt | 13 times (Target)
| Each Cycle | Tuner switch |  |  | 102 times (Total 680 min)
|  | WiFi settings |  |  | 20 times (Total 650 mins)
|  | xCall |  |  | 12 times (Total 0 mins)
Traffic | Traffic | 500 min
JIRA | LE0-9829
3rd party app | RTBM_AuthMgr-eu_v1.0.3_preprod_8.6.3 | RTBM_DataCollect-eu_v1.0.5_preprod_8.6.3 | RTBM_LogUpload_1.0.1 | RTBM_RemoteServices-eu_v1.0.4_preprod_8.6.3
Stability Tool |  | 2.0.2.0
Modem Log |  | ELT
Note 1 |  | 由於電話費的緣故，移除電話打通的部分
Note 2 |  | 將BuB掛上
|  | #104 | #115 | #117 | #105 | #106 | Total
| IMEI | 356447860563348 | 356447860587263 | 356447860587123 | 356447860595936 | 356447860589418
| Start time | 2024-09-13 15:25 | 2024-09-13 15:49 | 2024-09-13 16:38 | 2024-09-13 16:05 | 2024-09-13 15:34
| Record time | 2024-09-19 08:29 | 2024-09-19 08:38 | 2024-09-19 08:47 | 2024-09-19 08:46 | 2024-09-19 08:35
| testCnt | 269 | 254 | 249 | 222 | 229 | 1223
Date | Duration (HR) | 137 | 136 | 136 | 136 | 137 | 682 | Total HR | 682
2024-09-16 | Type A | 0 | 0 | 0 | 0 | 0 | 0 | Type A | 0
| Type B | 0 | 0 | 0 | 0 | 0 | 0 | Type B | 0
| Type C | 1 | 0 | 2 | 0 | 0 | 3 | Type C | 3
2024-09-18 | Type A | 0 | 0 | 0 | 0 | 0 | 0
| Type B | 0 | 0 | 0 | 0 | 0 | 0 |  | No204 |  | No215 |  | No217 |  | No205 |  | No206
| Type C | 0 | 0 | 0 | 0 | 0 | 0 |  | 10.56.27.101 |  | 10.56.27.129 |  | 10.56.27.83 |  | 10.56.27.84 |  | 10.56.27.114
2024-09-19 | Type A | 0 | 0 | 0 | 0 | 0 | 0 | No | #104 |  | #115 |  | #117 |  | #105 |  | #106
| Type B | 0 | 0 | 0 | 0 | 0 | 0 | 1 | 09/14 07:48 KE | LE0-16227 | 09/15 15:58 Reboot | CBT_6 48HR | 09/13 17:57 Reboot | PSL_5 Power_Supply_Lost | 09/15 16:35 Reboot | CBT_6 48HR | 09/15 15:38 Reboot | CBT_6 48HR
| Type C | 0 | 0 | 0 | 0 | 0 | 0 | 2 | 09/16 12:13 Reboot | CBT_6 48HR | 09/17 16:15 Reboot | CBT_6 48HR | 09/13 21:05 NE1 | LE0-16226 | 09/17 16:36 Reboot | CBT_6 48HR | 09/17 16:02 Reboot | CBT_6 48HR
| Type A | [5 empty] | 0 | 3 | 09/18 12:39 Reboot | CBT_6 48HR | 09/19 00:07 Reboot | CBT_6 (bcst_lte) | 09/13 21:07 Reboot | 同上 |  |  | 09/18 06:11 NE | adbd
| Type B | [5 empty] | 0 | 4 |  |  |  |  | 09/15 11:56 NE2 | LE0-13797
| Type C | [5 empty] | 0 | 5 |  |  |  |  | 09/15 21:17 Reboot | CBT_6 48HR
| Type A | [5 empty] | 0 | 6 |  |  |  |  | 09/16 20:43 Reboot | PSL_5 Power_Supply_Lost
| Type B | [5 empty] | 0 | 7 |  |  |  |  | 09/17 17:46 Reboot | PSL_5 Power_Supply_Lost
| Type C | [5 empty] | 0 | 8 |  |  |  |  | 09/18 12:04 Reboot | PSL_5 Power_Supply_Lost
| Type A | [5 empty] | 0 | 9 |  |  |  |  | 09/18 14:47 Reboot | PSL_5 Power_Supply_Lost
| Type B | [5 empty] | 0 | 10 |  |  |  |  | 09/18 17:50 Reboot | PSL_5 Power_Supply_Lost
| Type C | [5 empty] | 0 | 11
| Type A | [5 empty] | 0 | 12
| Type B | [5 empty] | 0 | 13
| Type C | [5 empty] | 0 | 14
現在時間 | 2024-08-28 08:28 | [6 empty] | LE0-16227 | 1
開機時間 | 12:17 | [6 empty] | LE0-16226 | 1
重啟時間 | 2024-08-27 20:11 | [6 empty] | LE0-16030 | 0
[8 empty] | LE0-15999 | 0
[8 empty] | LE0-15951 | 0
[8 empty] | LE0-15948 | 0
[8 empty] | LE0-15946 | 0
[8 empty] | LE0-15945 | 0
[8 empty] | LE0-15937 | 0
[8 empty] | LE0-15882 | 0
[8 empty] | LE0-15698 | 0
[8 empty] | LE0-15664 | 0
[8 empty] | LE0-15653 | 0
[8 empty] | LE0-15638 | 0
[8 empty] | LE0-15637 | 0
[8 empty] | LE0-15627 | 0
[8 empty] | LE0-15623 | 0
[8 empty] | LE0-15609 | 0
[8 empty] | LE0-15599 | 0
[8 empty] | LE0-15596 | 0
[8 empty] | LE0-15595 | 0
[8 empty] | LE0-15506 | 0
[8 empty] | LE0-15421 | 0
[8 empty] | LE0-15269 | 0
[8 empty] | LE0-15251 | 0
[8 empty] | LE0-15249 | 0
[8 empty] | LE0-15065 | 0
[8 empty] | LE0-15064 | 0
[8 empty] | LE0-15019 | 0
[8 empty] | LE0-14713 | 0
[8 empty] | LE0-14691 | 0
[8 empty] | LE0-14690 | 0
[8 empty] | LE0-14689 | 0
[8 empty] | LE0-14594 | 0
[8 empty] | LE0-14465 | 0
[8 empty] | LE0-14439 | 0
[8 empty] | LE0-14383 | 0
[8 empty] | LE0-14382 | 0
[8 empty] | LE0-14353 | 0
[8 empty] | LE0-13940 | 0
[8 empty] | LE0-13797 | 1
[8 empty] | LE0-13777 | 0
[8 empty] | LE0-13400 | 0
[8 empty] | LE0-13054 | 0
[8 empty] | LE0-12892 | 0
[8 empty] | LE0-12873 | 0
[8 empty] | LE0-12721 | 0
[8 empty] | LE0-12476 | 0
[8 empty] | LE0-11996 | 0
[8 empty] | LE0-11625 | 0
[8 empty] | LE0-11624 | 0
[8 empty] | LE0-11584 | 0
[8 empty] | LE0-11511 | 0
[8 empty] | LE0-11480 | 0
[8 empty] | LE0-10794 | 0
[8 empty] | LE0-10725 | 0
[8 empty] | LE0-10195 | 0
[8 empty] | LE0-13835 | 0
[8 empty] | LE0-13399 | 0
[8 empty] | LE0-13271 | 0
[8 empty] | LE0-12713 | 0
[8 empty] | LE0-11997 | 0
[8 empty] | LE0-11623 | 0
[8 empty] | LE0-11074 | 0
[8 empty] | LE0-11073 | 0
[8 empty] | LE0-11054 | 0
[8 empty] | LE0-11035 | 0
[8 empty] | LE0-11033 | 0
[8 empty] | LE0-10955 | 0
[8 empty] | LE0-10861 | 0
[8 empty] | LE0-10839 | 0
[8 empty] | LE0-10479 | 0
[8 empty] | LE0-10287 | 0
[8 empty] | LE0-10161 | 0
[8 empty] | LE0-9898 | 0
[8 empty] | LE0-9855 | 0
[8 empty] | LE0-9835 | 0
[8 empty] | LE0-9827 | 0
[8 empty] | LE0-9413 | 0
[8 empty] | LE0-5943 | 0
[8 empty] | LE0-10157 | 0
[8 empty] | LE0-10993 | 0
[8 empty] | LE0-11052 | 0
[8 empty] | LE0-11576 | 0
[8 empty] | LE0-11639 | 0
[8 empty] | LE0-11847 | 0
[8 empty] | LE0-11927 | 0
[8 empty] | LE0-12304 | 0
[8 empty] | LE0-12355 | 0
[8 empty] | LE0-12751 | 0
[8 empty] | LE0-12757 | 0
[8 empty] | LE0-12900 | 0
[8 empty] | LE0-13718 | 0

## MOD_Round8
SW Version | RTBM.2.20.11.6.0.A180.00.U002.P010
MCU | A.180_20240912175242
MCU_BLD | A.180_20240807224251
HW Ver | Shark Fin PVT1-2
CAN Archi | NEA1.0
Duration | 2024-09-13 15:40 |  | ~ |  | 2024-09-19 08:22
Cycle time (30 mins) | RTBM | No17: Thermal (-40~85, 1 HR change) Voltage (12, 8, 16, 1 HR change) No5: Normal Temp No4: Normal Temp No15: Normal Temp No6: Normal Temp
| Cycle time | 20 mins
| testCnt | 350 times (Target)
| Each Cycle | Tuner switch |  |  | 7 times (Total 20 min)
|  | WiFi settings |  |  | 5 times (Total 15 mins)
|  | xCall |  |  | 2 times (Total 0 mins)
| Traffic | 10 min
Cycle time (2 HRs) | RTBM
| Cycle time | 100 mins
| testCnt | 120 times (Target)
| Each Cycle | Tuner switch |  |  | 17 times (Total 100 min)
|  | WiFi settings |  |  | 5 times (Total 80 mins)
|  | xCall |  |  | 2 times (Total 0 mins)
Traffic | Traffic | 60 min
Cycle time (12 HRs) | RTBM
| Cycle time | 9.5 HRs
| testCnt | 13 times (Target)
| Each Cycle | Tuner switch |  |  | 102 times (Total 680 min)
|  | WiFi settings |  |  | 20 times (Total 650 mins)
|  | xCall |  |  | 12 times (Total 0 mins)
Traffic | Traffic | 500 min
JIRA | LE0MOD-492
3rd party app | RTBM_AuthMgr-eu_v1.0.3_preprod_8.6.3 | RTBM_DataCollect-eu_v1.0.5_preprod_8.6.3 | RTBM_LogUpload_1.0.1 | RTBM_RemoteServices-eu_v1.0.4_preprod_8.6.3
Stability Tool |  | 2.0.2.0
Modem Log |  | ELT
Note 1 |  | 由於電話費的緣故，移除電話打通的部分
Note 2 |  | 將BuB掛上
|  | #M004 | #M015 | #M017 | #M005 | #M006 | Total
| IMEI | 004402870019183 | 004402870019431 | 004402870018839 | 004402870018177 | 004402870018573
| Start time | 2024-09-13 16:42 | 2024-09-13 16:01 | 2024-09-13 17:09 | 2024-09-13 15:40 | 2024-09-13 16:27
| Record time | 2024-09-19 08:17 | 2024-09-19 08:22 | 2024-09-19 08:05 | 2024-09-19 08:00 | 2024-09-17 22:01
| testCnt | 309 | 305 | 293 | 304 | 245 | 1456
Date | Duration (HR) | 135 | 136 | 134 | 136 | 101 | 642 | Total HR | 642
2024-09-16 | Type A | 0 | 0 | 0 | 0 | 0 | 0 | Type A | 0
| Type B | 0 | 0 | 0 | 0 | 0 | 0 | Type B | 0
| Type C | 1 | 0 | 0 | 0 | 0 | 1 | Type C | 2
2024-09-18 | Type A | 0 | 0 | 0 | 0 | 0 | 0
| Type B | 0 | 0 | 0 | 0 | 0 | 0 |  | No4 |  | No15 |  | No17 |  | No5 |  | No6
| Type C | 0 | 0 | 0 | 0 | 1 | 1 |  | 10.56.26.33 |  | 10.56.27.132 |  | 10.56.27.41 |  | 10.56.26.238 |  | 10.56.26.3
2024-09-19 | Type A | 0 | 0 | 0 | 0 |  | 0 | No | #M004 |  | #M015 |  | #M017 |  | #M005 |  | #M006
| Type B | 0 | 0 | 0 | 0 |  | 0 | 1 | 09/16 01:11 NE | LE0MOD-821 | 09/14 09:53 Reboot | CBT_6 (bcst_lte) | 09/14 15:20 Reboot | PSL_5 Power_Supply_Lost | 09/14 05:14 Reboot | CBT_6 (bcst_lte) | 09/14 00:42 Reboot | CBT_6 (bcst_lte)
| Type C | 0 | 0 | 0 | 0 |  | 0 | 2 | 09/17 21:17 Reboot | CBT_6 (bcst_lte) | 09/17 14:59 Reboot | CBT_6 48HR | 09/15 00:34 Reboot | PSL_5 Power_Supply_Lost | 09/17 09:52 Reboot | CBT_6 48HR | 09/16 19:50 NE | LE0MOD-821
| Type A | [5 empty] | 0 | 3 | 09/18 00:04 Reboot | CBT_6 (bcst_lte) | 09/18 23:21 reboot | CBT_6 (bcst_lte) | 09/15 03:56 Reboot | PSL_5 Power_Supply_Lost |  |  | 09/17 02:41 Reboot | CBT_6 (bcst_lte)
| Type B | [5 empty] | 0 | 4 | 09/18 05:30 Reboot | CBT_6 (bcst_lte) |  |  | 09/15 04:53 Reboot | CBT_6 (bcst_lte) |  |  | 09/17 08:25 Reboot | CBT_6 (bcst_lte)
| Type C | [5 empty] | 0 | 5 |  |  |  |  | 09/15 09:11 Reboot | PSL_5 Power_Supply_Lost
| Type A | [5 empty] | 0 | 6 |  |  |  |  | 09/15 09:46 Reboot | CBT_6 (bcst_lte)
| Type B | [5 empty] | 0 | 7 |  |  |  |  | 09/15 15:59 Reboot | PSL_5 Power_Supply_Lost
| Type C | [5 empty] | 0 | 8 |  |  |  |  | 09/15 18:11 Reboot | PSL_5 Power_Supply_Lost
| Type A | [5 empty] | 0 | 9 |  |  |  |  | 09/15 21:13 Reboot | PSL_5 Power_Supply_Lost
| Type B | [5 empty] | 0 | 10 |  |  |  |  | 09/16 18:26 Reboot | PSL_5 Power_Supply_Lost
| Type C | [5 empty] | 0 | 11 |  |  |  |  | 09/16 20:15 Reboot | CBT_6 (bcst_lte)
| Type A | [5 empty] | 0 | 12 |  |  |  |  | 09/16 21:13 Reboot | PSL_5 Power_Supply_Lost
| Type B | [5 empty] | 0 | 13 |  |  |  |  | 09/17 00:54 Reboot | PSL_5 Power_Supply_Lost
| Type C | [5 empty] | 0 | 14 |  |  |  |  | 09/17 03:28 Reboot | PSL_5 Power_Supply_Lost
[8 empty] | 15 |  |  |  |  | 09/17 07:02 Reboot | PSL_5 Power_Supply_Lost
[8 empty] | 16 |  |  |  |  | 09/17 15:45 Reboot | PSL_5 Power_Supply_Lost
[8 empty] | 17 |  |  |  |  | 09/17 18:51 Reboot | PSL_5 Power_Supply_Lost
[8 empty] | 18 |  |  |  |  | 09/17 21:22 Reboot | PSL_5 Power_Supply_Lost
[8 empty] | 19 |  |  |  |  | 09/18 00:14 Reboot | PSL_5 Power_Supply_Lost
[8 empty] | 20 |  |  |  |  | 09/18 04:51 Reboot | CBT_6 (bcst_lte)
[8 empty] | 21 |  |  |  |  | 09/18 06:29 Reboot | PSL_5 Power_Supply_Lost
[8 empty] | 22 |  |  |  |  | 09/18 10:06 Reboot | PSL_5 Power_Supply_Lost
[8 empty] | 23 |  |  |  |  | 09/18 15:33 Reboot | PSL_5 Power_Supply_Lost
[8 empty] | 24 |  |  |  |  | 09/18 21:34 Reboot | PSL_5 Power_Supply_Lost
[8 empty] | 25 |  |  |  |  | 09/19 04:04 Reboot | PSL_5 Power_Supply_Lost
[8 empty] | 26 |  |  |  |  | 09/19 06:05 Reboot | CBT_6 (bcst_lte)
27
現在時間 | 2024-09-03 17:51 | [6 empty] | LE0MOD-821 | 2
開機時間 | 20:50 | [6 empty] | LE0MOD-809 | 0
重啟時間 | 2024-09-02 21:01 | [6 empty] | LE0MOD-802 | 0
[8 empty] | LE0MOD-801 | 0
[8 empty] | LE0MOD-800 | 0
[8 empty] | LE0MOD-783 | 0
[8 empty] | LE0MOD-748 | 0
[8 empty] | LE0MOD-665 | 0
[8 empty] | LE0MOD-648 | 0
[8 empty] | LE0MOD-643 | 0
[8 empty] | LE0MOD-630 | 0
[8 empty] | LE0MOD-581 | 0
[8 empty] | LE0MOD-496 | 0
[8 empty] | LE0MOD-471 | 0
[8 empty] | LE0MOD-336 | 0

## Step2.2_Round10
SW Version | RTBM.1.22.12.2.0.0950.00.E003.P000
MCU | 0.950_20240915171959
MCU_BLD | 0.950_20240911141313
HW Ver | Shark Fin PV1-2
CAN Archi | NEA1.2
Duration | 2024-09-19 11:54 |  | ~ |  | 2024-09-25 08:15
Cycle time (30 mins) | RTBM | No204: Normal Temp No205: Normal Temp No206: Normal Temp No215: Normal Temp No217: Voltage (12, 9, 16, 1 HR change)
| Cycle time | 20 mins
| testCnt | 350 times (Target)
| Each Cycle | Tuner switch |  |  | 7 times (Total 20 min)
|  | WiFi settings |  |  | 5 times (Total 15 mins)
|  | xCall |  |  | 2 times (Total 0 mins)
| Traffic | 10 min
Cycle time (2 HRs) | RTBM
| Cycle time | 100 mins
| testCnt | 120 times (Target)
| Each Cycle | Tuner switch |  |  | 17 times (Total 100 min)
|  | WiFi settings |  |  | 5 times (Total 80 mins)
|  | xCall |  |  | 2 times (Total 0 mins)
Traffic | Traffic | 60 min
Cycle time (12 HRs) | RTBM
| Cycle time | 9.5 HRs
| testCnt | 13 times (Target)
| Each Cycle | Tuner switch |  |  | 102 times (Total 680 min)
|  | WiFi settings |  |  | 20 times (Total 650 mins)
|  | xCall |  |  | 12 times (Total 0 mins)
Traffic | Traffic | 500 min
JIRA | LE022-1573
3rd party app
Stability Tool |  | 2.0.2.0
Modem Log |  | 不支援ELT
Note |  | 由於電話費的緣故，移除電話打通的部分
|  | #204 | #215 | #217 | #205 | #206 | Total
| IMEI | 356447860773103 | 356447860804387 | 356447860742207 | 356447860742660 | 356447860742827
| Start time | 2024-09-19 11:54 | 2024-09-19 14:50 | 2024-09-19 14:40 | 2024-09-19 12:21 | 2024-09-19 12:06
| Record time | 2024-09-25 08:09 | 2024-09-25 08:13 | 2024-09-25 08:15 | 2024-09-25 08:14 | 2024-09-25 08:11
| testCnt | 243 | 277 | 248 | 275 | 276 | 1319
Date | Duration (HR) | 140 | 137 | 137 | 139 | 140 | 693 | Total HR | 693
2024-09-20 | Type A | 0 | 0 | 0 | 0 | 0 | 0 | Type A | 0
| Type B | 0 | 0 | 0 | 0 | 0 | 0 | Type B | 0
| Type C | 0 | 0 | 0 | 0 | 0 | 0 | Type C | 0
2024-09-23 | Type A | 0 | 0 | 0 | 0 | 0 | 0
| Type B | 0 | 0 | 0 | 0 | 0 | 0 |  | No204 |  | No215 |  | No217 |  | No205 |  | No206
| Type C | 0 | 0 | 0 | 0 | 0 | 0 |  | 10.56.27.101 |  | 10.56.27.129 |  | 10.56.27.83 |  | 10.56.27.84 |  | 10.56.27.114
2024-09-24 | Type A | 0 | 0 | 0 | 0 | 0 | 0 | No | #204 |  | #215 |  | #217 |  | #205 |  | #206
| Type B | 0 | 0 | 0 | 0 | 0 | 0 | 1 | 09/24 08:27 Reboot | Nominal按到 | 09/23 02:08 Reboot | CBT_6 48HR | 09/22 23:39 Reboot | CBT_6 48HR | 09/22 19:49 Reboot | CBT_6 48HR | 09/22 17:52 Reboot | CBT_6 48HR
| Type C | 0 | 0 | 0 | 0 | 0 | 0 | 2
2024-09-25 | Type A | 0 | 0 | 0 | 0 | 0 | 0 | 3
| Type B | 0 | 0 | 0 | 0 | 0 | 0 | 4
| Type C | 0 | 0 | 0 | 0 | 0 | 0 | 5
| Type A | [5 empty] | 0 | 6
| Type B | [5 empty] | 0 | 7
| Type C | [5 empty] | 0 | 8
| Type A | [5 empty] | 0 | 9
| Type B | [5 empty] | 0 | 10
| Type C | [5 empty] | 0 | 11
| Type A | [5 empty] | 0 | 12
| Type B | [5 empty] | 0 | 13
| Type C | [5 empty] | 0 | 14
現在時間 | 2024-08-28 08:28 | [6 empty] | LE022-4936 | 0
開機時間 | 12:17 | [6 empty] | LE022-4791 | 0
重啟時間 | 2024-08-27 20:11 | [6 empty] | LE022-4281 | 0
[8 empty] | LE022-4100 | 0
[8 empty] | LE022-3667 | 0
[8 empty] | LE022-3656 | 0
[8 empty] | LE022-3547 | 0
[8 empty] | LE022-3456 | 0
[8 empty] | LE022-3392 | 0
[8 empty] | LE022-3162 | 0
[8 empty] | LE022-2728 | 0
[8 empty] | LE022-2025 | 0
[8 empty] | LE022-1942 | 0
[8 empty] | LE022-3663 | 0
[8 empty] | LE022-2026 | 0
[8 empty] | LE022-1922 | 0
[8 empty] | LE022-1574 | 0
[8 empty] | LE022-1923 | 0

## MOD_Round9
SW Version | RTBM.2.20.12.2.0.A190.00.U002.P010
MCU | A.190_20240920135213
MCU_BLD | A.190_20240807224251
HW Ver | Shark Fin PVT1-2
CAN Archi | NEA1.1
Duration | 2024-09-23 09:27 |  | ~ |  | 2024-09-30 09:08
Cycle time (30 mins) | RTBM | No17: Thermal (-40~85, 1 HR change) Voltage (12, 9, 16, 1 HR change) No5: Normal Temp No4: Normal Temp No15: Normal Temp No6: Normal Temp
| Cycle time | 20 mins
| testCnt | 350 times (Target)
| Each Cycle | Tuner switch |  |  | 7 times (Total 20 min)
|  | WiFi settings |  |  | 5 times (Total 15 mins)
|  | xCall |  |  | 2 times (Total 0 mins)
| Traffic | 10 min
Cycle time (2 HRs) | RTBM
| Cycle time | 100 mins
| testCnt | 120 times (Target)
| Each Cycle | Tuner switch |  |  | 17 times (Total 100 min)
|  | WiFi settings |  |  | 5 times (Total 80 mins)
|  | xCall |  |  | 2 times (Total 0 mins)
Traffic | Traffic | 60 min
Cycle time (12 HRs) | RTBM
| Cycle time | 9.5 HRs
| testCnt | 13 times (Target)
| Each Cycle | Tuner switch |  |  | 102 times (Total 680 min)
|  | WiFi settings |  |  | 20 times (Total 650 mins)
|  | xCall |  |  | 12 times (Total 0 mins)
Traffic | Traffic | 500 min
JIRA | LE0MOD-492
3rd party app | RTBM_AuthMgr-eu_v1.0.3_preprod_8.6.3 | RTBM_DataCollect-eu_v1.0.5_preprod_8.6.3 | RTBM_LogUpload_1.0.1 | RTBM_RemoteServices-eu_v1.0.4_preprod_8.6.3
Stability Tool |  | 2.0.2.0
Modem Log |  | ELT
Note 1 |  | 由於電話費的緣故，移除電話打通的部分
Note 2 |  | 將BuB掛上
|  | #M004 | #M015 | #M017 | #M005 | #M006 | Total
| IMEI | 004402870019183 | 004402870019431 | 004402870018839 | 004402870018177 | 004402870018573
| Start time | 2024-09-23 10:08 | 2024-09-23 10:00 | 2024-09-23 10:20 |  | 2024-09-23 09:27
| Record time | 2024-09-28 07:06 | 2024-09-30 09:01 | 2024-09-30 08:45 |  | 2024-09-30 09:08
| testCnt | 247 | 360 | 375 |  | 372 | 1354
Date | Duration (HR) | 116 | 167 | 166 | 0 | 167 | 616 | Total HR | 616
2024-09-24 | Type A | 0 | 0 | 0 |  | 0 | 0 | Type A | 0
| Type B | 0 | 0 | 0 |  | 0 | 0 | Type B | 0
| Type C | 1 | 0 | 0 |  | 0 | 1 | Type C | 2
2024-09-25 | Type A | 0 | 0 | 0 |  | 0 | 0
| Type B | 0 | 0 | 0 |  | 0 | 0 |  | No4 |  | No15 |  | No17 |  | No5 | No6
| Type C | 0 | 0 | 0 |  | 0 | 0 |  | 10.56.26.33 |  | 10.56.27.132 |  | 10.56.27.41 |  | 10.56.26.238 | 10.56.26.3
2024-09-26 | Type A | 0 | 0 | 0 |  | 0 | 0 | No | #M004 |  | #M015 |  | #M017 |  | #M005 | #M006
| Type B | 0 | 0 | 0 |  | 0 | 0 | 1 | 09/23 10:15 NE | LE0MOD-700 | 09/25 02:15 Reboot | CBT_6 (bcst_lte) | 09/26 02:12 NE | LE0MOD-700 |  | 09/23 13:41 Reboot | CBT_6 (bcst_lte)
| Type C | 0 | 0 | 1 |  | 0 | 1 | 2 | 09/24 23:19 Reboot | CBT_6 (bcst_lte) | 09/26 10:08 Reboot | CBT_6 (bcst_lte) | 09/27 20:40 Reboot | CBT_6 (bcst_lte) |  | 09/24 10:45 Reboot | CBT_6 (bcst_lte)
2024-09-27 | Type A | 0 | 0 | 0 |  | 0 | 0 | 3 | 09/25 15:31 Reboot | CBT_6 (bcst_lte) | 09/27 02:56 Reboot | CBT_6 (bcst_lte) | 09/27 23:29 Reboot | CBT_6 (bcst_lte) |  | 09/24 15:31 Reboot | CBT_6 (bcst_lte)
| Type B | 0 | 0 | 0 |  | 0 | 0 | 4 | 09/26 13:43 Reboot | CBT_6 (bcst_lte) | 09/27 04:30 Reboot | CBT_6 (bcst_lte) | 09/28 05:54 Reboot | CBT_6 (bcst_lte) |  | 09/25 22:05 Reboot | CBT_6 (bcst_lte)
| Type C | 0 | 0 | 0 |  | 0 | 0 | 5 | 09/27 17:10 Reboot | CBT_6 (bcst_lte) | 09/28 01:49 Reboot | CBT_6 (bcst_lte) | 09/28 14:56 Reboot | CBT_6 (bcst_lte) |  | 09/27 01:36 Reboot | CBT_6 (bcst_lte)
2024-09-30 | Type A | 0 | 0 | 0 |  | 0 | 0 | 6 | 09/27 20:31 Reboot | CBT_6 (bcst_lte) | 09/28 09:25 Reboot | CBT_6 (bcst_lte) | 09/28 23:52 Reboot | CBT_6 (bcst_lte) |  | 09/29 14:29 Reboot | CBT_6 (bcst_lte)
| Type B | 0 | 0 | 0 |  | 0 | 0 | 7 | 09/28 06:08 Reboot | CBT_6 (bcst_lte) | 09/28 13:00 Reboot | CBT_6 (bcst_lte) | 09/29 00:36 Reboot | CBT_6 (bcst_lte)
| Type C | 0 | 0 | 0 |  | 0 | 0 | 8 |  |  | 09/29 03:08 Reboot | CBT_6 (bcst_lte) | 09/29 08:23 Reboot | CBT_6 (bcst_lte)
| Type A | [5 empty] | 0 | 9 |  |  |  |  | 09/29 09:09 Reboot | CBT_6 (bcst_lte)
| Type B | [5 empty] | 0 | 10 |  |  |  |  | 09/29 12:49 Reboot | CBT_6 (bcst_lte)
| Type C | [5 empty] | 0 | 11 |  |  |  |  | 09/29 18:00 Reboot | CBT_6 (bcst_lte)
| Type A | [5 empty] | 0 | 12
| Type B | [5 empty] | 0 | 13
| Type C | [5 empty] | 0 | 14
15
現在時間 | 2024-09-03 17:51 | [6 empty] | LE0MOD-821 | 0
開機時間 | 20:50 | [6 empty] | LE0MOD-809 | 0
重啟時間 | 2024-09-02 21:01 | [6 empty] | LE0MOD-802 | 0
[8 empty] | LE0MOD-801 | 0
[8 empty] | LE0MOD-800 | 0
[8 empty] | LE0MOD-783 | 0
[8 empty] | LE0MOD-748 | 0
[8 empty] | LE0MOD-700 | 2
[8 empty] | LE0MOD-665 | 0
[8 empty] | LE0MOD-648 | 0
[8 empty] | LE0MOD-643 | 0
[8 empty] | LE0MOD-630 | 0
[8 empty] | LE0MOD-581 | 0
[8 empty] | LE0MOD-496 | 0
[8 empty] | LE0MOD-471 | 0
[8 empty] | LE0MOD-336 | 0

## Step2.2_Round11
SW Version | RTBM.1.22.12.4.0.0970.00.E003.P000
MCU | 0.970_20240925171501
MCU_BLD | 0.970_20240911141313
HW Ver | Shark Fin PV1-2
CAN Archi | NEA1.2
Duration | 2024-10-01 09:59 |  | ~ |  | 2024-10-07 09:35
Cycle time (30 mins) | RTBM | No204: Normal Temp No217: Voltage (12, 9, 16, 1 HR change)
| Cycle time | 30 mins
| testCnt | 350 times (Target)
| Each Cycle | Tuner switch |  |  | 7 times (Total 20 min)
|  | WiFi settings |  |  | 5 times (Total 15 mins)
|  | xCall |  |  | 2 times (Total 0 mins)
| Traffic | 10 min
Cycle time (2 HRs) | RTBM | No206: Normal Temp No215: Voltage (12, 9, 16, 1 HR change)
| Cycle time | 120 mins
| testCnt | 120 times (Target)
| Each Cycle | Tuner switch |  |  | 17 times (Total 100 min)
|  | WiFi settings |  |  | 5 times (Total 80 mins)
|  | xCall |  |  | 2 times (Total 0 mins)
Traffic | Traffic | 60 min
Cycle time (12 HRs) | RTBM | No205: Normal Temp
| Cycle time | 12 HRs
| testCnt | 13 times (Target)
| Each Cycle | Tuner switch |  |  | 102 times (Total 680 min)
|  | WiFi settings |  |  | 20 times (Total 650 mins)
|  | xCall |  |  | 12 times (Total 0 mins)
Traffic | Traffic | 500 min
JIRA | LE022-1573
3rd party app
Stability Tool |  | 2.0.3.0
Modem Log |  | 不支援ELT
Note |  | 由於電話費的緣故，移除電話打通的部分
|  | #204 | #215 | #217 | #205 | #206 | Total
| IMEI | 356447860773103 | 356447860804387 | 356447860742207 | 356447860742660 | 356447860742827
| Start time | 2024-10-01 09:59 | 2024-10-01 11:45 | 2024-10-01 11:50 | 2024-10-01 11:13 | 2024-10-01 10:26
| Record time | 2024-10-06 10:39 | 2024-10-06 10:03 | 2024-10-07 09:35 | 2024-10-06 05:53 | 2024-10-06 10:49
| testCnt | 162 | 51 | 208 | 9 | 57 | 487
Date | Duration (HR) | 120 | 118 | 141 | 114 | 120 | 613 | Total HR | 613
2024-10-04 | Type A | 0 | 0 | 0 | 0 | 0 | 0 | Type A | 0
| Type B | 0 | 1 | 1 | 0 | 0 | 2 | Type B | 3
| Type C | 0 | 1 | 0 | 0 | 0 | 1 | Type C | 2
2024-10-07 | Type A | 0 | 0 | 0 | 0 | 0 | 0
| Type B | 0 | 0 | 0 | 0 | 1 | 1 |  | No204 | No215 |  | No217 |  | No205 | No206
| Type C | 0 | 0 | 1 | 0 | 0 | 1 |  | 10.56.27.101 | 10.56.27.129 |  | 10.56.27.83 |  | 10.56.27.84 | 10.56.27.114
| Type A | [5 empty] | 0 | No | #204 | #215 |  | #217 |  | #205 | #206
| Type B | [5 empty] | 0 | 1 |  | 10/02 22:43 NE | Folder empty | 10/03 14:50 Reboot | LE022-5202 |  | 10/04 18:50 Reboot | LE022-5206
| Type C | [5 empty] | 0 | 2 |  | 10/03 19:40 Tuner | LE022-5203 | 10/07 09:37 NE | LE022-3961
| Type A | [5 empty] | 0 | 3
| Type B | [5 empty] | 0 | 4
| Type C | [5 empty] | 0 | 5
| Type A | [5 empty] | 0 | 6
| Type B | [5 empty] | 0 | 7
| Type C | [5 empty] | 0 | 8
| Type A | [5 empty] | 0 | 9
| Type B | [5 empty] | 0 | 10
| Type C | [5 empty] | 0 | 11
| Type A | [5 empty] | 0 | 12
| Type B | [5 empty] | 0 | 13
| Type C | [5 empty] | 0 | 14
現在時間 | 2024-08-28 08:28 | [6 empty] | LE022-5206 | 1
開機時間 | 12:17 | [6 empty] | LE022-5203 | 1
重啟時間 | 2024-08-27 20:11 | [6 empty] | LE022-5202 | 1
[8 empty] | LE022-4936 | 0
[8 empty] | LE022-4791 | 0
[8 empty] | LE022-4281 | 0
[8 empty] | LE022-4100 | 0
[8 empty] | LE022-3961 | 1
[8 empty] | LE022-3667 | 0
[8 empty] | LE022-3656 | 0
[8 empty] | LE022-3547 | 0
[8 empty] | LE022-3456 | 0
[8 empty] | LE022-3392 | 0
[8 empty] | LE022-3162 | 0
[8 empty] | LE022-2728 | 0
[8 empty] | LE022-2025 | 0
[8 empty] | LE022-1942 | 0
[8 empty] | LE022-3663 | 0
[8 empty] | LE022-2026 | 0
[8 empty] | LE022-1922 | 0
[8 empty] | LE022-1574 | 0
[8 empty] | LE022-1923 | 0
Formulas:
RTBM = B63-[RTBM, row above]

## MOD_Round10
SW Version | RTBM.2.20.12.2.0.A200.00.U002.P040
MCU | A.200_20240930092707
MCU_BLD | A.200_20240807224251
HW Ver | Shark Fin PVT1-2
CAN Archi | AEE2010
Duration | 2024-10-01 14:50 |  | ~ |  | 2024-10-08 08:34
Cycle time (30 mins) | RTBM | No17: Thermal (-40~85, 1 HR change) Voltage (12, 9, 16, 1 HR change) No5: Normal Temp No4: Normal Temp
| Cycle time | 30 mins
| testCnt | 350 times (Target)
| Each Cycle | Tuner switch |  |  | 7 times (Total 20 min)
|  | WiFi settings |  |  | 5 times (Total 15 mins)
|  | xCall |  |  | 2 times (Total 0 mins)
| Traffic | 10 min
Cycle time (2 HRs) | RTBM | No15: Voltage (12, 9, 16, 1 HR change) No6: Normal Temp
| Cycle time | 120 mins
| testCnt | 120 times (Target)
| Each Cycle | Tuner switch |  |  | 17 times (Total 100 min)
|  | WiFi settings |  |  | 5 times (Total 80 mins)
|  | xCall |  |  | 2 times (Total 0 mins)
Traffic | Traffic | 60 min
Cycle time (12 HRs) | RTBM
| Cycle time | 12 HRs
| testCnt | 13 times (Target)
| Each Cycle | Tuner switch |  |  | 102 times (Total 680 min)
|  | WiFi settings |  |  | 20 times (Total 650 mins)
|  | xCall |  |  | 12 times (Total 0 mins)
Traffic | Traffic | 500 min
JIRA | LE0MOD-492
3rd party app | RTBM_AuthMgr-eu_v1.0.3_preprod_8.6.3 | RTBM_DataCollect-eu_v1.0.5_preprod_8.6.3 | RTBM_LogUpload_1.0.1 | RTBM_RemoteServices-eu_v1.0.4_preprod_8.6.3
Stability Tool |  | 2.0.3.0
Modem Log |  | ELT
Note 1 |  | 由於電話費的緣故，移除電話打通的部分
Note 2 |  | 將BuB掛上
|  | #M004 | #M015 | #M017 | #M005 | #M006 | Total
| IMEI | 004402870019183 | 004402870019431 | 004402870018839 | 004402870018177 | 004402870018573
| Start time | 2024-10-01 15:36 | 2024-10-01 16:43 | 2024-10-01 14:50 |  | 2024-10-01 15:56
| Record time | 2024-10-08 08:24 | 2024-10-08 08:34 | 2024-10-08 08:01 |  | 2024-10-08 08:32
| testCnt | 348 | 74 | 233 |  | 77 | 732
Date | Duration (HR) | 160 | 159 | 161 | 0 | 160 | 640 | Total HR | 640
2024-10-04 | Type A | 0 | 0 | 0 |  | 0 | 0 | Type A | 0
| Type B | 0 | 0 | 0 |  | 0 | 0 | Type B | 0
| Type C | 0 | 0 | 0 |  | 0 | 0 | Type C | 0
2024-10-07 | Type A | 0 | 0 | 0 |  | 0 | 0
| Type B | 0 | 0 | 0 |  | 0 | 0 |  | No4 |  | No15 |  | No17 |  | No5 | No6
| Type C | 0 | 0 | 0 |  | 0 | 0 |  | 10.56.26.33 |  | 10.56.27.132 |  | 10.56.27.41 |  | 10.56.26.238 | 10.56.26.3
2024-10-08 | Type A | 0 | 0 | 0 |  | 0 | 0 | No | #M004 |  | #M015 |  | #M017 |  | #M005 | #M006
| Type B | 0 | 0 | 0 |  | 0 | 0 | 1 | 10/01 16:51 Reboot | CBT_6 (bcst_lte) | 10/05 06:53 Reboot | CBT_6 (bcst_lte) | 10/01 16:26 Reboot | CBT_6 (bcst_lte) |  | 10/02 20:59 Reboot | CBT_6 (bcst_lte)
| Type C | 0 | 0 | 0 |  | 0 | 0 | 2 | 10/02 07:17 Reboot | CBT_6 (bcst_lte) |  |  | 10/01 17:13 Reboot | CBT_6 (bcst_lte) |  | 10/02 23:22 Reboot | CBT_6 (bcst_lte)
| Type A | [5 empty] | 0 | 3 | 10/03 04:44 Reboot | CBT_6 (bcst_lte) |  |  | 10/01 21:42 Reboot | CBT_6 (bcst_lte) |  | 10/04 01:52 Reboot | CBT_6 (bcst_lte)
| Type B | [5 empty] | 0 | 4 | 10/03 10:37 Reboot | CBT_6 (bcst_lte) |  |  | 10/03 13:52 Reboot | CBT_6 (bcst_lte) |  | 10/05 11:07 Reboot | CBT_6 (bcst_lte)
| Type C | [5 empty] | 0 | 5 | 10/04 14:32 Reboot | CBT_6 (bcst_lte) | [5 empty] | 10/05 22:07 Reboot | CBT_6 (bcst_lte)
| Type A | [5 empty] | 0 | 6 | 10/03 16:52 Reboot | CBT_6 (bcst_lte) | [5 empty] | 10/07 14:51 Reboot | CBT_6 (bcst_lte)
| Type B | [5 empty] | 0 | 7 | 10/03 21:15 Reboot | CBT_6 (bcst_lte)
| Type C | [5 empty] | 0 | 8 | 10/04 06:42 Reboot | CBT_6 (bcst_lte)
| Type A | [5 empty] | 0 | 9 | 10/04 09:36 Reboot | CBT_6 (bcst_lte)
| Type B | [5 empty] | 0 | 10 | 10/04 18:08 Reboot | CBT_6 (bcst_lte)
| Type C | [5 empty] | 0 | 11 | 10/04 23:40 Reboot | CBT_6 (bcst_lte)
| Type A | [5 empty] | 0 | 12 | 10/05 18:28 Reboot | CBT_6 (bcst_lte)
| Type B | [5 empty] | 0 | 13 | 10/06 00:46 Reboot | CBT_6 (bcst_lte)
| Type C | [5 empty] | 0 | 14 | 10/06 01:31 Reboot | CBT_6 (bcst_lte)
[8 empty] | 15 | 10/06 05:49 Reboot | CBT_6 (bcst_lte)
[8 empty] | 16 | 10/06 10:08 Reboot | CBT_6 (bcst_lte)
[8 empty] | 17 | 10/07 02:40 Reboot | CBT_6 (bcst_lte)
[8 empty] | 18 | 10/07 07:47 Reboot | CBT_6 (bcst_lte)
[8 empty] | 19 | 10/07 21:22 Reboot | CBT_6 (bcst_lte)
[8 empty] | 20 | 10/07 22:07 Reboot | CBT_6 (bcst_lte)
[8 empty] | 21 | 10/08 04:24 Reboot | CBT_6 (bcst_lte)
[8 empty] | 22 | 10/08 05:10 Reboot | CBT_6 (bcst_lte)
23
24
25
現在時間 | 2024-09-03 17:51 | [6 empty] | LE0MOD-865 | 0
開機時間 | 20:50 | [6 empty] | LE0MOD-821 | 0
重啟時間 | 2024-09-02 21:01 | [6 empty] | LE0MOD-809 | 0
[8 empty] | LE0MOD-802 | 0
[8 empty] | LE0MOD-801 | 0
[8 empty] | LE0MOD-800 | 0
[8 empty] | LE0MOD-783 | 0
[8 empty] | LE0MOD-748 | 0
[8 empty] | LE0MOD-700 | 0
[8 empty] | LE0MOD-665 | 0
[8 empty] | LE0MOD-648 | 0
[8 empty] | LE0MOD-643 | 0
[8 empty] | LE0MOD-630 | 0
[8 empty] | LE0MOD-581 | 0
[8 empty] | LE0MOD-496 | 0
[8 empty] | LE0MOD-471 | 0
[8 empty] | LE0MOD-336 | 0

## MOD_Round11
SW Version | RTBM.2.20.12.2.0.A210.00.U002.P040
MCU | A.210_20241009095816
MCU_BLD | A.210_20240807224251
HW Ver | Shark Fin PVT1-2
CAN Archi | NEA1.0
Duration | 2024-10-11 10:15 |  | ~ |  | 2024-10-18 08:41
Cycle time (30 mins) | RTBM | No17: Thermal (-40~85, 1 HR change) Voltage (12, 9, 16, 1 HR change) No5: Normal Temp No4: Voltage (12, 9, 16, 1 HR change)
| Cycle time | 30 mins
| testCnt | 350 times (Target)
| Each Cycle | Tuner switch |  |  | 7 times (Total 20 min)
|  | WiFi settings |  |  | 5 times (Total 15 mins)
|  | xCall |  |  | 2 times (Total 0 mins)
| Traffic | 10 min
Cycle time (2 HRs) | RTBM | No15: Voltage (12, 9, 16, 1 HR change) No6: Normal Temp
| Cycle time | 120 mins
| testCnt | 120 times (Target)
| Each Cycle | Tuner switch |  |  | 17 times (Total 100 min)
|  | WiFi settings |  |  | 5 times (Total 80 mins)
|  | xCall |  |  | 2 times (Total 0 mins)
Traffic | Traffic | 60 min
Cycle time (12 HRs) | RTBM
| Cycle time | 12 HRs
| testCnt | 13 times (Target)
| Each Cycle | Tuner switch |  |  | 102 times (Total 680 min)
|  | WiFi settings |  |  | 20 times (Total 650 mins)
|  | xCall |  |  | 12 times (Total 0 mins)
Traffic | Traffic | 500 min
JIRA | LE0MOD-492
3rd party app | RTBM_AuthMgr-eu_v1.0.3_preprod_8.6.3 | RTBM_DataCollect-eu_v1.0.5_preprod_8.6.3 | RTBM_LogUpload_1.0.1 | RTBM_RemoteServices-eu_v1.0.4_preprod_8.6.3
Stability Tool |  | 2.0.3.0
Modem Log |  | ELT
Note 1 |  | 由於電話費的緣故，移除電話打通的部分
Note 2 |  | 將BuB掛上
|  | #M004 | #M015 | #M017 | #M005 | #M006 | Total
| IMEI | 004402870019183 | 004402870019431 | 004402870018839 | 004402870018177 | 004402870018573 |  | ETD
| Start time | 2024-10-11 14:11 | 2024-10-11 11:49 | 2024-10-11 10:15 |  | 2024-10-11 12:09 |  | 2024-10-18
| Record time | 2024-10-18 08:41 | 2024-10-18 08:26 | 2024-10-18 08:15 |  | 2024-10-17 22:23 |  | 621
| testCnt | 353 | 78 | 298 |  | 74 | 803
Date | Duration (HR) | 162 | 164 | 165 | 0 | 154 | 645 | Total HR | 645
2024-10-14 | Type A | 0 | 0 | 0 |  | 0 | 0 | Type A | 0
| Type B | 0 | 0 | 0 |  | 0 | 0 | Type B | 0
| Type C | 0 | 0 | 0 |  | 0 | 0 | Type C | 1
2024-10-15 | Type A | 0 | 0 | 0 |  | 0 | 0
| Type B | 0 | 0 | 0 |  | 0 | 0 |  | No4 |  | No15 |  | No17 |  | No5 | No6
| Type C | 0 | 0 | 0 |  | 0 | 0 |  | 10.56.26.33 |  | 10.56.27.132 |  | 10.56.27.41 |  | 10.56.26.238 | 10.56.26.3
2024-10-16 | Type A | 0 | 0 | 0 |  | 0 | 0 | No | #M004 |  | #M015 |  | #M017 |  | #M005 | #M006
| Type B | 0 | 0 | 0 |  | 0 | 0 | 1 | 10/12 07:58 Reboot | CBT_6 (bcst_lte) | 10/17 19:15 Reboot | CBT_6 (bcst_lte) | 10/11 21:44 Reboot | CBT_6 (bcst_lte) |  | 10/13 08:13 Reboot | CBT_6 (bcst_lte)
| Type C | 0 | 0 | 1 |  | 0 | 1 | 2 | 10/12 16:01 Reboot | CBT_6 (bcst_lte) |  |  | 10/12 14:41 Reboot | CBT_6 (bcst_lte)
2024-10-17 | Type A | 0 | 0 | 0 |  | 0 | 0 | 3 | 10/13 00:43 Reboot | CBT_6 (bcst_lte) |  |  | 10/12 17:31 Reboot | CBT_6 (bcst_lte)
| Type B | 0 | 0 | 0 |  | 0 | 0 | 4 | 10/13 02:18 Reboot | CBT_6 (bcst_lte) |  |  | 10/13 00:51 Reboot | CBT_6 (bcst_lte)
| Type C | 0 | 0 | 0 |  | 0 | 0 | 5 | 10/13 13:56 Reboot | CBT_6 (bcst_lte) |  |  | 10/13 03:13 Reboot | CBT_6 (bcst_lte)
2024-10-18 | Type A | 0 | 0 | 0 |  | 0 | 0 | 6 | 10/13 16:46 Reboot | CBT_6 (bcst_lte) |  |  | 10/15 13:24 HW_Reboot | LE0MOD-900
| Type B | 0 | 0 | 0 |  | 0 | 0 | 7 | 10/13 21:46 Reboot | CBT_6 (bcst_lte) |  |  | 10/15 20:21 Reboot | CBT_6 (bcst_lte)
| Type C | 0 | 0 | 0 |  | 0 | 0 | 8 | 10/14 01:42 Reboot | CBT_6 (bcst_lte) |  |  | 10/16 01:53 Reboot | CBT_6 (bcst_lte)
| Type A | [5 empty] | 0 | 9 | 10/15 05:18 Reboot | CBT_6 (bcst_lte) |  |  | 10/16 03:26 Reboot | CBT_6 (bcst_lte)
| Type B | [5 empty] | 0 | 10 | 10/15 23:31 Reboot | CBT_6 (bcst_lte) |  |  | 10/16 06:10 Reboot | CBT_6 (bcst_lte)
| Type C | [5 empty] | 0 | 11 | 10/16 01:12 Reboot | CBT_6 (bcst_lte) |  |  | 10/16 11:19 Reboot | CBT_6 (bcst_lte)
| Type A | [5 empty] | 0 | 12 | 10/16 02:22 Reboot | CBT_6 (bcst_lte) |  |  | 10/16 16:29 Reboot | CBT_6 (bcst_lte)
| Type B | [5 empty] | 0 | 13 | 10/16 13:42 Reboot | CBT_6 (bcst_lte) |  |  | 10/17 02:41 Reboot | CBT_6 (bcst_lte)
| Type C | [5 empty] | 0 | 14 | 10/16 14:22 Reboot | CBT_6 (bcst_lte) |  |  | 10/17 07:24 Reboot | CBT_6 (bcst_lte)
[8 empty] | 15 | 10/17 13:00 Reboot | CBT_6 (bcst_lte) |  |  | 10/17 09:25 Reboot | CBT_6 (bcst_lte)
[8 empty] | 16 | 10/17 16:17 Reboot | CBT_6 (bcst_lte) |  |  | 10/17 16:54 Reboot | CBT_6 (bcst_lte)
[8 empty] | 17 | 10/18 00:14 Reboot | CBT_6 (bcst_lte) |  |  | 10/18 06:25 Reboot | CBT_6 (bcst_lte)
[8 empty] | 18 | 10/18 00:59 Reboot | CBT_6 (bcst_lte)
19
20
21
22
23
24
25
現在時間 | 2024-09-03 17:51 | [6 empty] | LE0MOD-900 | 1
開機時間 | 20:50 | [6 empty] | LE0MOD-865 | 0
重啟時間 | 2024-09-02 21:01 | [6 empty] | LE0MOD-821 | 0
[8 empty] | LE0MOD-809 | 0
[8 empty] | LE0MOD-802 | 0
[8 empty] | LE0MOD-801 | 0
[8 empty] | LE0MOD-800 | 0
[8 empty] | LE0MOD-783 | 0
[8 empty] | LE0MOD-748 | 0
[8 empty] | LE0MOD-700 | 0
[8 empty] | LE0MOD-665 | 0
[8 empty] | LE0MOD-648 | 0
[8 empty] | LE0MOD-643 | 0
[8 empty] | LE0MOD-630 | 0
[8 empty] | LE0MOD-581 | 0
[8 empty] | LE0MOD-496 | 0
[8 empty] | LE0MOD-471 | 0
[8 empty] | LE0MOD-336 | 0

## Step2.2_Round12
SW Version | RTBM.1.22.12.4.0.0990.00.E003.P000
MCU | 0.990_20241011100142
MCU_BLD | 0.990_20241001104800
HW Ver | Shark Fin PV1-2
CAN Archi | NEA1.2
Duration | 2024-10-16 14:48 |  | ~ |  | 2024-10-22 08:59
Cycle time (30 mins) | RTBM | No204: Voltage (12, 9, 16, 1 HR change) No217: Voltage (12, 9, 16, 1 HR change)
| Cycle time | 30 mins
| testCnt | 350 times (Target)
| Each Cycle | Tuner switch |  |  | 7 times (Total 20 min)
|  | WiFi settings |  |  | 5 times (Total 15 mins)
|  | xCall |  |  | 2 times (Total 0 mins)
| Traffic | 10 min
Cycle time (2 HRs) | RTBM | No206: Normal Temp No215: Voltage (12, 9, 16, 1 HR change)
| Cycle time | 120 mins
| testCnt | 120 times (Target)
| Each Cycle | Tuner switch |  |  | 17 times (Total 100 min)
|  | WiFi settings |  |  | 5 times (Total 80 mins)
|  | xCall |  |  | 2 times (Total 0 mins)
Traffic | Traffic | 60 min
Cycle time (12 HRs) | RTBM | No205: Normal Temp
| Cycle time | 12 HRs
| testCnt | 13 times (Target)
| Each Cycle | Tuner switch |  |  | 102 times (Total 680 min)
|  | WiFi settings |  |  | 20 times (Total 650 mins)
|  | xCall |  |  | 12 times (Total 0 mins)
Traffic | Traffic | 500 min
JIRA | LE022-1573
3rd party app
Stability Tool |  | 2.0.3.0
Modem Log |  | 不支援ELT
Note |  | 由於電話費的緣故，移除電話打通的部分
|  | #204 | #215 | #217 | #205 | #206 | Total
| IMEI | 356447860773103 | 356447860804387 | 356447860742207 | 356447860742660 | 356447860742827 |  | ETD
| Start time | 2024-10-16 14:48 | 2024-10-16 14:56 | 2024-10-16 15:35 | 2024-10-16 15:38 | 2024-10-16 15:23 |  | 2024-10-22 08:00
| Record time | 2024-10-22 08:42 | 2024-10-22 08:55 | 2024-10-22 08:58 | 2024-10-22 08:59 | 2024-10-22 08:54 |  | 682
| testCnt | 216 | 65 | 195 | 11 | 60 | 547
Date | Duration (HR) | 137 | 137 | 137 | 137 | 137 | 685 | Total HR | 685
2024-10-17 | Type A | 0 | 0 | 0 | 0 | 0 | 0 | Type A | 0
| Type B | 0 | 0 | 0 | 0 | 0 | 0 | Type B | 0
| Type C | 0 | 0 | 0 | 0 | 0 | 0 | Type C | 2
2024-10-18 | Type A | 0 | 0 | 0 | 0 | 0 | 0
| Type B | 0 | 0 | 0 | 0 | 0 | 0 |  | No204 |  | No215 | No217 |  | No205 | No206
| Type C | 0 | 0 | 1 | 0 | 0 | 1 |  | 10.56.27.101 |  | 10.56.27.129 | 10.56.27.83 |  | 10.56.27.84 | 10.56.27.114
2024-10-21 | Type A | 0 | 0 | 0 | 0 | 0 | 0 | No | #204 |  | #215 | #217 |  | #205 | #206
| Type B | 0 | 0 | 0 | 0 | 0 | 0 | 1 | 10/20 07:14 Reboot | CBT_6 96HR |  | 10/17 14:52 NE | Folder empty
| Type C | 0 | 0 | 0 | 0 | 0 | 0 | 2 | 10/21 15:10 NE | Folder empty
2024-10-22 | Type A | 0 | 0 | 0 | 0 | 0 | 0 | 3
| Type B | 0 | 0 | 0 | 0 | 0 | 0 | 4
| Type C | 1 | 0 | 0 | 0 | 0 | 1 | 5
| Type A | [5 empty] | 0 | 6
| Type B | [5 empty] | 0 | 7
| Type C | [5 empty] | 0 | 8
| Type A | [5 empty] | 0 | 9
| Type B | [5 empty] | 0 | 10
| Type C | [5 empty] | 0 | 11
| Type A | [5 empty] | 0 | 12
| Type B | [5 empty] | 0 | 13
| Type C | [5 empty] | 0 | 14
現在時間 | 2024-08-28 08:28 | [6 empty] | LE022-5206 | 0
開機時間 | 12:17 | [6 empty] | LE022-5203 | 0
重啟時間 | 2024-08-27 20:11 | [6 empty] | LE022-5202 | 0
[8 empty] | LE022-4936 | 0
12V |  | 1:00 | [5 empty] | LE022-4791 | 0
9V | 1:00 | 2:00 | [5 empty] | LE022-4281 | 0
16V | 2:00 | 3:00 | [5 empty] | LE022-4100 | 0
12V | 3:00 | 4:00 | [5 empty] | LE022-3961 | 0
9V | 4:00 | 5:00 | [5 empty] | LE022-3667 | 0
16V | 5:00 | 6:00 | [5 empty] | LE022-3656 | 0
12V | 6:00 | 7:00 | [5 empty] | LE022-3547 | 0
9V | 7:00 | 8:00 | [5 empty] | LE022-3456 | 0
16V | 8:00 | 9:00 | [5 empty] | LE022-3392 | 0
12V | 9:00 | 10:00 | [5 empty] | LE022-3162 | 0
9V | 10:00 | 11:00 | [5 empty] | LE022-2728 | 0
16V | 11:00 | 12:00 | [5 empty] | LE022-2025 | 0
12V | 12:00 | 13:00 | [5 empty] | LE022-1942 | 0
9V | 13:00 | 14:00 | [5 empty] | LE022-3663 | 0
16V | 14:00 | 15:00 | [5 empty] | LE022-2026 | 0
12V | 15:00 | 16:00 | [5 empty] | LE022-1922 | 0
9V | 16:00 | 17:00 | [5 empty] | LE022-1574 | 0
16V | 17:00 | 18:00 | [5 empty] | LE022-1923 | 0
12V | 18:00 | 19:00
9V | 19:00 | 20:00
16V | 20:00 | 21:00
12V | 21:00 | 22:00
9V | 22:00 | 23:00
16V | 23:00 | 24:00
Formulas:
RTBM = B63-[RTBM, row above]

## MOD_Round12
SW Version | RTBM.2.20.12.2.0.A220.00.U002.P040
MCU | A.220_20241015213218
MCU_BLD | A.220_20240807224251
HW Ver | Shark Fin PVT1-2
CAN Archi | NEA1.1
Duration | 2024-10-18 15:31 |  | ~ |  | 2024-10-25 08:47
Cycle time (30 mins) | RTBM | No17: Thermal (-40~85, 1 HR change) Voltage (12, 9, 16, 1 HR change) No5: Normal Temp No4: Voltage (12, 9, 16, 1 HR change)
| Cycle time | 30 mins
| testCnt | 350 times (Target)
| Each Cycle | Tuner switch |  |  | 7 times (Total 20 min)
|  | WiFi settings |  |  | 5 times (Total 15 mins)
|  | xCall |  |  | 2 times (Total 0 mins)
| Traffic | 10 min
Cycle time (2 HRs) | RTBM | No15: Voltage (12, 9, 16, 1 HR change) No6: Normal Temp
| Cycle time | 120 mins
| testCnt | 120 times (Target)
| Each Cycle | Tuner switch |  |  | 17 times (Total 100 min)
|  | WiFi settings |  |  | 5 times (Total 80 mins)
|  | xCall |  |  | 2 times (Total 0 mins)
Traffic | Traffic | 60 min
Cycle time (12 HRs) | RTBM
| Cycle time | 12 HRs
| testCnt | 13 times (Target)
| Each Cycle | Tuner switch |  |  | 102 times (Total 680 min)
|  | WiFi settings |  |  | 20 times (Total 650 mins)
|  | xCall |  |  | 12 times (Total 0 mins)
Traffic | Traffic | 500 min
JIRA | LE0MOD-492
3rd party app | RTBM_AuthMgr-eu_v1.0.3_preprod_8.6.3 | RTBM_DataCollect-eu_v1.0.5_preprod_8.6.3 | RTBM_LogUpload_1.0.1 | RTBM_RemoteServices-eu_v1.0.4_preprod_8.6.3
Stability Tool |  | 2.0.3.0
Modem Log |  | ELT
Note 1 |  | 由於電話費的緣故，移除電話打通的部分
Note 2 |  | 將BuB掛上
|  | #M004 | #M015 | #M017 | #M005 | #M006 | Total
| IMEI | 004402870019183 | 004402870019431 | 004402870018839 | 004402870018177 | 004402870018573 |  | ETD
| Start time | 2024-10-18 16:07 | 2024-10-18 16:34 | 2024-10-18 15:31 |  | 2024-10-18 15:47 |  | 2024-10-25 08:00
| Record time | 2024-10-25 08:31 | 2024-10-25 08:47 | 2024-10-25 08:00 |  | 2024-10-25 08:25 |  | 638
| testCnt | 254 | 76 | 361 |  | 76 | 767
Date | Duration (HR) | 160 | 160 | 160 | 0 | 160 | 640 | Total HR | 640
2024-10-21 | Type A | 0 | 0 | 0 |  | 0 | 0 | Type A | 0
| Type B | 0 | 0 | 0 |  | 0 | 0 | Type B | 0
| Type C | 0 | 0 | 0 |  | 0 | 0 | Type C | 3
2024-10-22 | Type A | 0 | 0 | 0 |  | 0 | 0
| Type B | 0 | 0 | 0 |  | 0 | 0 |  | No4 |  | No15 |  | No17 |  | No5 | No6
| Type C | 0 | 0 | 0 |  | 0 | 0 |  | 10.56.26.33 |  | 10.56.27.132 |  | 10.56.27.41 |  | 10.56.26.238 | 10.56.26.3
2024-10-23 | Type A | 0 | 0 | 0 |  | 0 | 0 | No | #M004 |  | #M015 |  | #M017 |  | #M005 | #M006
| Type B | 0 | 0 | 0 |  | 0 | 0 | 1 | 10/19 06:52 Reboot | CBT_6 (bcst_lte) | 10/20 14:58 Reboot | CBT_6 (bcst_lte) | 10/18 20:27 Reboot | CBT_6 (bcst_lte) |  | 10/19 06:47 Reboot | CBT_6 (bcst_lte)
| Type C | 0 | 0 | 0 |  | 0 | 0 | 2 | 10/19 11:52 Reboot | CBT_6 (bcst_lte) | 10/22 04:19 Reboot | CBT_6 (bcst_lte) | 10/18 21:13 Reboot | CBT_6 (bcst_lte) |  | 10/19 21:16 Reboot | CBT_6 (bcst_lte)
2024-10-24 | Type A | 0 | 0 | 0 |  | 0 | 0 | 3 | 10/19 16:51 Reboot | CBT_6 (bcst_lte) | 10/22 03:36 Reboot | CBT_6 (bcst_lte) | 10/19 09:22 Reboot | CBT_6 (bcst_lte) |  | 10/19 23:40 Reboot | CBT_6 (bcst_lte)
| Type B | 0 | 0 | 0 |  | 0 | 0 | 4 | 10/20 07:08 Reboot | CBT_6 (bcst_lte) | 10/23 22:26 Reboot | CBT_6 (bcst_lte) | 10/20 02:16 Reboot | CBT_6 (bcst_lte) |  | 10/20 18:12 Reboot | CBT_6 (bcst_lte)
| Type C | 0 | 0 | 1 |  | 0 | 1 | 5 | 10/20 10:30 Reboot | CBT_6 (bcst_lte) | 10/25 01:40 Reboot | CBT_6 (bcst_lte) | 10/20 06:47 Reboot | CBT_6 (bcst_lte) |  | 10/21 10:47 Reboot | CBT_6 (bcst_lte)
2024-10-25 | Type A | 0 | 0 | 0 |  | 0 | 0 | 6 | 10/20 13:21 Reboot | CBT_6 (bcst_lte) |  |  | 10/20 11:25 Reboot | CBT_6 (bcst_lte) |  | 10/21 13:12 Reboot | CBT_6 (bcst_lte)
| Type B | 0 | 0 | 0 |  | 0 | 0 | 7 | 10/20 14:24 Reboot | CBT_6 (bcst_lte) |  |  | 10/21 04:32 Reboot | CBT_6 (bcst_lte) |  | 10/23 01:00 Reboot | CBT_6 (bcst_lte)
| Type C | 1 | 0 | 1 |  | 0 | 2 | 8 | 10/20 16:16 Reboot | CBT_6 (bcst_lte) |  |  | 10/23 17:33 NE | LE0MOD-914 |  | 10/23 05:26 Reboot | CBT_6 (bcst_lte)
| Type A | [5 empty] | 0 | 9 | 10/24 10:18 Reboot | LE0MOD-921 |  |  | 10/24 12:11 Reboot | LE0MOD-922
| Type B | [5 empty] | 0 | 10 | 10/25 06:25 Reboot | CBT_6 (bcst_lte) |  |  | 10/24 16:36 Reboot | CBT_6 (bcst_lte)
| Type C | [5 empty] | 0 | 11
| Type A | [5 empty] | 0 | 12
| Type B | [5 empty] | 0 | 13
| Type C | [5 empty] | 0 | 14
15
16
17
18
19
20
21
22
23
24
25
現在時間 | 2024-09-03 17:51 | [6 empty] | LE0MOD-922 | 1
開機時間 | 20:50 | [6 empty] | LE0MOD-921 | 1
重啟時間 | 2024-09-02 21:01 | [6 empty] | LE0MOD-914 | 1
[8 empty] | LE0MOD-900 | 0
12V | 14:04 | 15:04 | [5 empty] | LE0MOD-865 | 0
9V | 15:04 | 16:04 | [5 empty] | LE0MOD-821 | 0
16V | 16:04 | 17:04 | [5 empty] | LE0MOD-809 | 0
12V | 17:04 | 18:04 | [5 empty] | LE0MOD-802 | 0
9V | 18:04 | 19:04 | [5 empty] | LE0MOD-801 | 0
16V | 19:04 | 20:04 | [5 empty] | LE0MOD-800 | 0
12V | 20:04 | 21:04 | [5 empty] | LE0MOD-783 | 0
9V | 21:04 | 22:04 | [5 empty] | LE0MOD-748 | 0
16V | 22:04 | 23:04 | [5 empty] | LE0MOD-700 | 0
12V | 23:04 | 24:04 | [5 empty] | LE0MOD-665 | 0
9V | 24:04 | 25:04 | [5 empty] | LE0MOD-648 | 0
16V | 25:04 | 26:04 | [5 empty] | LE0MOD-643 | 0
12V | 26:04 | 27:04 | [5 empty] | LE0MOD-630 | 0
9V | 27:04 | 28:04 | [5 empty] | LE0MOD-581 | 0
16V | 28:04 | 29:04 | [5 empty] | LE0MOD-496 | 0
12V | 29:04 | 30:04 | [5 empty] | LE0MOD-471 | 0
9V | 30:04 | 31:04 | [5 empty] | LE0MOD-336 | 0
16V | 31:04 | 32:04
12V | 32:04 | 33:04
9V | 33:04 | 34:04
16V | 34:04 | 35:04
12V | 35:04 | 36:04
9V | 36:04 | 37:04
16V | 37:04 | 38:04

## Round38
SW Version | RTBM.1.20.12.4.0.201O.00.0002.P010
MCU | 2.01O_20241019182339
MCU_BLD | 2.01O_20240808104148
HW Ver | Shark Fin PVT1-4
CAN Archi | NEA1.1
Duration | 2024-10-22 15:50 |  | ~ |  | 2024-10-28 10:49
Cycle time (30 mins) | RTBM | No204: Voltage (12, 9, 16, 1 HR change) No217: Voltage (12, 9, 16, 1 HR change)
| Cycle time | 30 mins
| testCnt | 350 times (Target)
| Each Cycle | Tuner switch |  |  | 7 times (Total 20 min)
|  | WiFi settings |  |  | 5 times (Total 15 mins)
|  | xCall |  |  | 2 times (Total 0 mins)
| Traffic | 10 min
Cycle time (2 HRs) | RTBM | No206: Normal Temp No215: Voltage (12, 9, 16, 1 HR change)
| Cycle time | 120 mins
| testCnt | 120 times (Target)
| Each Cycle | Tuner switch |  |  | 17 times (Total 100 min)
|  | WiFi settings |  |  | 5 times (Total 80 mins)
|  | xCall |  |  | 2 times (Total 0 mins)
Traffic | Traffic | 60 min
Cycle time (12 HRs) | RTBM | No205: Normal Temp
| Cycle time | 12 HRs
| testCnt | 13 times (Target)
| Each Cycle | Tuner switch |  |  | 102 times (Total 680 min)
|  | WiFi settings |  |  | 20 times (Total 650 mins)
|  | xCall |  |  | 12 times (Total 0 mins)
Traffic | Traffic | 500 min
JIRA | LE0-9829
3rd party app | RTBM_AuthMgr-eu_v1.0.3_preprod_8.6.3 | RTBM_DataCollect-eu_v1.0.5_preprod_8.6.3 | RTBM_LogUpload_1.0.1 | RTBM_RemoteServices-eu_v1.0.4_preprod_8.6.3
Stability Tool |  | 2.0.3.0
Modem Log |  | ELT
Note 1 |  | 由於電話費的緣故，移除電話打通的部分
Note 2 |  | 將BuB掛上
|  | #104 | #115 | #117 | #105 | #106 | Total
| IMEI | 356447860563348 | 356447860587263 | 356447860587123 | 356447860595936 | 356447860589418 |  | ETD
| Start time | 2024-10-22 15:50 | 2024-10-22 16:26 | 2024-10-22 16:26 | 2024-10-22 16:35 | 2024-10-22 16:02 |  | 2024-10-28 08:00
| Record time | 2024-10-28 10:05 | 2024-10-28 11:03 | 2024-10-28 10:44 | 2024-10-28 10:55 | 2024-10-28 10:49 |  | 676
| testCnt | 299 | 31 | 226 | 11 | 68 | 635
Date | Duration (HR) | 138 | 138 | 138 | 138 | 138 | 690 | Total HR | 690
2024-10-23 | Type A | 0 | 0 | 0 | 0 | 0 | 0 | Type A | 0
| Type B | 0 | 0 | 0 | 0 | 0 | 0 | Type B | 2
| Type C | 0 | 0 | 0 | 0 | 0 | 0 | Type C | 3
2024-10-24 | Type A | 0 | 0 | 0 | 0 | 0 | 0
| Type B | 0 | 0 | 0 | 0 | 0 | 0 |  | No204 |  | No215 |  | No217 |  | No205 |  | No206
| Type C | 0 | 1 | 0 | 0 | 0 | 1 |  | 10.56.27.101 |  | 10.56.27.129 |  | 10.56.27.83 |  | 10.56.27.84 |  | 10.56.27.114
2024-10-25 | Type A | 0 | 0 | 0 | 0 | 0 | 0 | No | #104 |  | #115 |  | #117 |  | #105 |  | #106
| Type B | 0 | 0 | 0 | 0 | 0 | 0 | 1 | 10/26 08:14 Reboot | LE0-16750 | 10/23 05:25 NE | LE0-15653 | 10/23 15:43 Reboot | CBT_6 (bcst_lte) | 10/27 04:23 Reboot | CBT_6 96HR | 10/26 02:39 Reboot | CBT_6 (bcst_lte)
| Type C | 0 | 0 | 1 | 0 | 0 | 1 | 2 | 10/26 13:00 Reboot | CBT_6 (bcst_lte) | 10/24 03:55 Reboot | CBT_6 (bcst_lte) | 10/25 05:04 NE | LE0-15653
2024-10-28 | Type A | 0 | 0 | 0 | 0 | 0 | 0 | 3 | 10/26 23:27 Reboot | LE0-16750 | 10/25 19:54 NE | LE0-15653 | 10/27 16:04 Reboot | CBT_6 96HR
| Type B | 2 | 0 | 0 | 0 | 0 | 2 | 4 | 10/27 20:29 Reboot | RST_5 ResetCMD to inactive
| Type C | 0 | 1 | 0 | 0 | 0 | 1 | 5 | 10/27 21:32 Reboot | CBT_6 (bcst_lte)
| Type A | [5 empty] | 0 | 6
| Type B | [5 empty] | 0 | 7
| Type C | [5 empty] | 0 | 8
| Type A | [5 empty] | 0 | 9
| Type B | [5 empty] | 0 | 10
| Type C | [5 empty] | 0 | 11
| Type A | [5 empty] | 0 | 12
| Type B | [5 empty] | 0 | 13
| Type C | [5 empty] | 0 | 14
現在時間 | 2024-08-28 08:28 | [6 empty] | LE0-16750 | 2
開機時間 | 12:17 | [6 empty] | LE0-16227 | 0
重啟時間 | 2024-08-27 20:11 | [6 empty] | LE0-16226 | 0
[8 empty] | LE0-16030 | 0
12V | 15:45 | 16:45 | [5 empty] | LE0-15999 | 0
9V | 16:45 | 17:45 | [5 empty] | LE0-15951 | 0
16V | 17:45 | 18:45 | [5 empty] | LE0-15948 | 0
12V | 18:45 | 19:45 | [5 empty] | LE0-15946 | 0
9V | 19:45 | 20:45 | [5 empty] | LE0-15945 | 0
16V | 20:45 | 21:45 | [5 empty] | LE0-15937 | 0
12V | 21:45 | 22:45 | [5 empty] | LE0-15882 | 0
9V | 22:45 | 23:45 | [5 empty] | LE0-15698 | 0
16V | 23:45 | 24:45 | [5 empty] | LE0-15664 | 0
12V | 24:45 | 25:45 | [5 empty] | LE0-15653 | 3
9V | 25:45 | 26:45 | [5 empty] | LE0-15638 | 0
16V | 26:45 | 27:45 | [5 empty] | LE0-15637 | 0
12V | 27:45 | 28:45 | [5 empty] | LE0-15627 | 0
9V | 28:45 | 29:45 | [5 empty] | LE0-15623 | 0
16V | 29:45 | 30:45 | [5 empty] | LE0-15609 | 0
12V | 30:45 | 31:45 | [5 empty] | LE0-15599 | 0
9V | 31:45 | 32:45 | [5 empty] | LE0-15596 | 0
16V | 32:45 | 33:45 | [5 empty] | LE0-15595 | 0
12V | 33:45 | 34:45 | [5 empty] | LE0-15506 | 0
9V | 34:45 | 35:45 | [5 empty] | LE0-15421 | 0
16V | 35:45 | 36:45 | [5 empty] | LE0-15269 | 0
12V | 36:45 | 37:45 | [5 empty] | LE0-15251 | 0
9V | 37:45 | 38:45 | [5 empty] | LE0-15249 | 0
16V | 38:45 | 39:45 | [5 empty] | LE0-15065 | 0
[8 empty] | LE0-15064 | 0
[8 empty] | LE0-15019 | 0
[8 empty] | LE0-14713 | 0
[8 empty] | LE0-14691 | 0
[8 empty] | LE0-14690 | 0
[8 empty] | LE0-14689 | 0
[8 empty] | LE0-14594 | 0
[8 empty] | LE0-14465 | 0
[8 empty] | LE0-14439 | 0
[8 empty] | LE0-14383 | 0
[8 empty] | LE0-14382 | 0
[8 empty] | LE0-14353 | 0
[8 empty] | LE0-13797 | 0
[8 empty] | LE0-13400 | 0
[8 empty] | LE0-12892 | 0
[8 empty] | LE0-12476 | 0
[8 empty] | LE0-10794 | 0
[8 empty] | LE0-10725 | 0
[8 empty] | LE0-13940 | 0
[8 empty] | LE0-13835 | 0
[8 empty] | LE0-13777 | 0
[8 empty] | LE0-13399 | 0
[8 empty] | LE0-13271 | 0
[8 empty] | LE0-13054 | 0
[8 empty] | LE0-12873 | 0
[8 empty] | LE0-12721 | 0
[8 empty] | LE0-12713 | 0
[8 empty] | LE0-11997 | 0
[8 empty] | LE0-11996 | 0
[8 empty] | LE0-11625 | 0
[8 empty] | LE0-11624 | 0
[8 empty] | LE0-11623 | 0
[8 empty] | LE0-11584 | 0
[8 empty] | LE0-11511 | 0
[8 empty] | LE0-11074 | 0
[8 empty] | LE0-11073 | 0
[8 empty] | LE0-11054 | 0
[8 empty] | LE0-11035 | 0
[8 empty] | LE0-11033 | 0
[8 empty] | LE0-10955 | 0
[8 empty] | LE0-10861 | 0
[8 empty] | LE0-10839 | 0
[8 empty] | LE0-10479 | 0
[8 empty] | LE0-10287 | 0
[8 empty] | LE0-10195 | 0
[8 empty] | LE0-10161 | 0
[8 empty] | LE0-9898 | 0
[8 empty] | LE0-9855 | 0
[8 empty] | LE0-9835 | 0
[8 empty] | LE0-9827 | 0
[8 empty] | LE0-9413 | 0
[8 empty] | LE0-5943 | 0
[8 empty] | LE0-10157 | 0
[8 empty] | LE0-10993 | 0
[8 empty] | LE0-11052 | 0
[8 empty] | LE0-11576 | 0
[8 empty] | LE0-11639 | 0
[8 empty] | LE0-11847 | 0
[8 empty] | LE0-11927 | 0
[8 empty] | LE0-12304 | 0
[8 empty] | LE0-12355 | 0
[8 empty] | LE0-12751 | 0
[8 empty] | LE0-12757 | 0
[8 empty] | LE0-12900 | 0
[8 empty] | LE0-13718 | 0
Formulas:
RTBM = B64-[RTBM, row above]

## MOD_Round13
SW Version | RTBM.2.20.12.2.0.A230.00.U002.P040
MCU | A.230_20241024115658
MCU_BLD | A.230_20240807224251
HW Ver | Shark Fin PVT1-2
CAN Archi | AEE2010
Duration | 2024-10-25 15:53 |  | ~ |  | 2024-11-01 09:29
Cycle time (30 mins) | RTBM | No17: Thermal (-40~85, 1 HR change) Voltage (12, 9, 16, 1 HR change) No5: Normal Temp No4: Voltage (12, 9, 16, 1 HR change)
| Cycle time | 30 mins
| testCnt | 350 times (Target)
| Each Cycle | Tuner switch |  |  | 7 times (Total 20 min)
|  | WiFi settings |  |  | 5 times (Total 15 mins)
|  | xCall |  |  | 2 times (Total 0 mins)
| Traffic | 10 min
Cycle time (2 HRs) | RTBM | No15: Voltage (12, 9, 16, 1 HR change) No6: Normal Temp
| Cycle time | 120 mins
| testCnt | 120 times (Target)
| Each Cycle | Tuner switch |  |  | 17 times (Total 100 min)
|  | WiFi settings |  |  | 5 times (Total 80 mins)
|  | xCall |  |  | 2 times (Total 0 mins)
Traffic | Traffic | 60 min
Cycle time (12 HRs) | RTBM
| Cycle time | 12 HRs
| testCnt | 13 times (Target)
| Each Cycle | Tuner switch |  |  | 102 times (Total 680 min)
|  | WiFi settings |  |  | 20 times (Total 650 mins)
|  | xCall |  |  | 12 times (Total 0 mins)
Traffic | Traffic | 500 min
JIRA | LE0MOD-492
3rd party app | RTBM_AuthMgr-eu_v1.0.3_preprod_8.6.3 | RTBM_DataCollect-eu_v1.0.5_preprod_8.6.3 | RTBM_LogUpload_1.0.1 | RTBM_RemoteServices-eu_v1.0.4_preprod_8.6.3
Stability Tool |  | 2.0.3.1
Modem Log |  | ELT
Note 1 |  | 由於電話費的緣故，移除電話打通的部分
Note 2 |  | 將BuB掛上
Note 3 |  | 檢查Cellular, WiFi, Tuner
|  | #M004 | #M015 | #M017 | #M005 | #M006 | #M006 | Total
| IMEI | 004402870019183 | 004402870019431 | 004402870018839 | 004402870018177 | 004402870018573 | 004402870018573 |  | ETD
| Start time | 2024-10-25 16:47 | 2024-10-25 15:53 | 2024-10-25 17:30 |  | 2024-10-25 16:25 | 2024-10-29 17:43 |  | 2024-11-01 08:00
| Record time | 2024-10-31 20:48 | 2024-10-31 20:20 | 2024-10-31 21:09 |  | 2024-10-29 15:58 | 2024-11-01 09:29 |  | 539
| testCnt | 316 | 70 | 280 |  | 45 | 26 | 737
Date | Duration (HR) | 148 | 148 | 147 | 0 | 95 | 63 | 601 | Total HR | 601
2024-10-28 | Type A | 0 | 0 | 0 |  | 0 |  | 0 | Type A | 0
| Type B | 0 | 1 | 1 |  | 0 |  | 2 | Type B | 2
| Type C | 0 | 0 | 1 |  | 0 |  | 1 | Type C | 2
2024-10-29 | Type A | 0 | 0 | 0 |  | 0 |  | 0
| Type B | 0 | 0 | 0 |  | 0 |  | 0 |  | No4 |  | No15 |  | No17 |  | No5 | No6
| Type C | 1 | 0 | 0 |  | 0 |  | 1 |  | 10.56.26.33 |  | 10.56.27.132 |  | 10.56.27.41 |  | 10.56.26.238 | 10.56.26.3
2024-10-30 | Type A | 0 | 0 | 0 |  | 0 | 0 | 0 | No | #M004 |  | #M015 |  | #M017 |  | #M005 | #M006
| Type B | 0 | 0 | 0 |  | 0 | 0 | 0 | 1 | 10/28 10:53 NE | LE0MOD-914 | BuB充電都沒有停止 | LE0MOD-926 | 10/28 07:05 NE | LE0MOD-914
| Type C | 0 | 0 | 0 |  | 0 | 0 | 0 | 2 |  |  |  |  | BuB充電都沒有停止 | LE0MOD-926
2024-11-01 | Type A | 0 | 0 | 0 |  |  | 0 | 0 | 3 |  |  |  |  | 10/30 08:54 之後永遠api failed
| Type B | 0 | 0 | 0 |  |  | 0 | 0 | 4
| Type C | 0 | 0 | 0 |  |  | 0 | 0 | 5
| Type A | [6 empty] | 0 | 6
| Type B | [6 empty] | 0 | 7
| Type C | [6 empty] | 0 | 8
| Type A | [6 empty] | 0 | 9
| Type B | [6 empty] | 0 | 10
| Type C | [6 empty] | 0 | 11
| Type A | [6 empty] | 0 | 12
| Type B | [6 empty] | 0 | 13
| Type C | [6 empty] | 0 | 14
15
現在時間 | 2024-09-03 17:51 | [7 empty] | LE0MOD-926 | 2
開機時間 | 20:50 | [7 empty] | LE0MOD-922 | 0
重啟時間 | 2024-09-02 21:01 | [7 empty] | LE0MOD-921 | 0
[9 empty] | LE0MOD-914 | 2
12V | 14:04 | 15:04 | [6 empty] | LE0MOD-900 | 0
9V | 15:04 | 16:04 | [6 empty] | LE0MOD-865 | 0
16V | 16:04 | 17:04 | [6 empty] | LE0MOD-821 | 0
12V | 17:04 | 18:04 | [6 empty] | LE0MOD-809 | 0
9V | 18:04 | 19:04 | [6 empty] | LE0MOD-802 | 0
16V | 19:04 | 20:04 | [6 empty] | LE0MOD-801 | 0
12V | 20:04 | 21:04 | [6 empty] | LE0MOD-800 | 0
9V | 21:04 | 22:04 | [6 empty] | LE0MOD-783 | 0
16V | 22:04 | 23:04 | [6 empty] | LE0MOD-748 | 0
12V | 23:04 | 24:04 | [6 empty] | LE0MOD-700 | 0
9V | 24:04 | 25:04 | [6 empty] | LE0MOD-665 | 0
16V | 25:04 | 26:04 | [6 empty] | LE0MOD-648 | 0
12V | 26:04 | 27:04 | [6 empty] | LE0MOD-643 | 0
9V | 27:04 | 28:04 | [6 empty] | LE0MOD-630 | 0
16V | 28:04 | 29:04 | [6 empty] | LE0MOD-581 | 0
12V | 29:04 | 30:04 | [6 empty] | LE0MOD-496 | 0
9V | 30:04 | 31:04 | [6 empty] | LE0MOD-471 | 0
16V | 31:04 | 32:04 | [6 empty] | LE0MOD-336 | 0
12V | 32:04 | 33:04
9V | 33:04 | 34:04
16V | 34:04 | 35:04
12V | 35:04 | 36:04
9V | 36:04 | 37:04
16V | 37:04 | 38:04

## Step2.2_Round13
SW Version | RTBM.1.22.12.6.0.1020.00.E003.P000
MCU | 1.020_20241025165621
MCU_BLD | 1.020_20241001104800
HW Ver | Shark Fin PV1-2
CAN Archi | NEA1.2
Duration | 2024-10-30 17:36 |  | ~ |  | 2024-11-05 08:56
Cycle time (30 mins) | RTBM | No204: Voltage (12, 9, 16, 1 HR change) No217: Voltage (12, 9, 16, 1 HR change)
| Cycle time | 30 mins
| testCnt | 350 times (Target)
| Each Cycle | Tuner switch |  |  | 7 times (Total 20 min)
|  | WiFi settings |  |  | 5 times (Total 15 mins)
|  | xCall |  |  | 2 times (Total 0 mins)
| Traffic | 10 min
Cycle time (2 HRs) | RTBM | No206: Normal Temp No215: Voltage (12, 9, 16, 1 HR change)
| Cycle time | 120 mins
| testCnt | 120 times (Target)
| Each Cycle | Tuner switch |  |  | 17 times (Total 100 min)
|  | WiFi settings |  |  | 5 times (Total 80 mins)
|  | xCall |  |  | 2 times (Total 0 mins)
Traffic | Traffic | 60 min
Cycle time (12 HRs) | RTBM | No205: Normal Temp
| Cycle time | 12 HRs
| testCnt | 13 times (Target)
| Each Cycle | Tuner switch |  |  | 102 times (Total 680 min)
|  | WiFi settings |  |  | 20 times (Total 650 mins)
|  | xCall |  |  | 12 times (Total 0 mins)
Traffic | Traffic | 500 min
JIRA | LE022-1573
3rd party app
Stability Tool |  | 2.0.3.1
Modem Log |  | 不支援ELT
Note1 |  | 由於電話費的緣故，移除電話打通的部分
Note2 |  | 檢查Cellular, WiFi, Tuner
|  | #204 | #204 | #215 | #215 | #217 | #217 | #205 | #206 | Total
| IMEI | 356447860773103 | 356447860773103 | 356447860804387 | 356447860804387 | 356447860742207 | 356447860742207 | 356447860742660 | 356447860742827 |  | ETD
| Start time | 2024-10-30 18:11 | 2024-11-01 14:25 | 2024-10-30 17:41 | 2024-11-01 14:53 | 2024-10-30 17:55 | 2024-11-01 14:40 | 2024-10-30 18:30 | 2024-10-30 17:36 |  | 2024-10-22 08:00
| Record time | 2024-10-31 21:50 | 2024-11-05 08:25 | 2024-10-31 21:05 | 2024-11-05 08:49 | 2024-10-31 21:13 | 2024-11-05 08:52 | 2024-11-05 08:56 | 2024-11-05 08:46 |  | -1012
| testCnt | 47 | 150 | 13 | 41 | 57 | 210 | 11 | 67 | 596
Date | Duration (HR) | 27 | 90 | 27 | 89 | 27 | 90 | 134 | 135 | 619 | Total HR | 619
2024-11-01 | Type A | 0 |  | 0 |  | 0 |  | 0 | 0 | 0 | Type A | 0
| Type B | 3 |  | 0 |  | 1 |  | 0 | 1 | 5 | Type B | 52
| Type C | 0 |  | 0 |  | 0 |  | 0 | 0 | 0 | Type C | 1
2024-11-04 | Type A |  | 0 |  | 0 |  | 0 | 0 | 0 | 0
| Type B |  | 16 |  | 1 |  | 24 | 0 | 0 | 41 |  | No204 |  | No215 |  | No217 |  | No205 | No206
| Type C |  | 0 |  | 0 |  | 1 | 0 | 0 | 1 |  | 10.56.27.101 |  | 10.56.27.129 |  | 10.56.27.83 |  | 10.56.27.84 | 10.56.27.114
2024-11-05 | Type A |  | 0 |  | 0 |  | 0 | 0 | 0 | 0 | No | #204 |  | #215 |  | #217 |  | #205 | #206
| Type B |  | 6 |  | 0 |  | 0 | 0 | 0 | 6 | 1 | 10/30 20:12 Reboot | LE022-5706 | 11/03 04:01 Reboot | LE022-5706 | 10/31 07:02 Reboot | LE022-5706 |  | 11/01 04:10 Reboot | LE022-5706
| Type C |  | 0 |  | 0 |  | 0 | 0 | 0 | 0 | 2 | 10/30 20:39 Reboot | LE022-5706 |  |  | 11/01 15:07 Reboot | LE022-5706
| Type A | [8 empty] | 0 | 3 | 10/30 21:26 Reboot | LE022-5706 |  |  | 11/01 17:34 Reboot | LE022-5706
| Type B | [8 empty] | 0 | 4 | 11/01 20:27 Reboot | LE022-5706 |  |  | 11/01 21:06 Reboot | LE022-5706
| Type C | [8 empty] | 0 | 5 | 10/01 22:29 Reboot | LE022-5706 |  |  | 11/01 22:45 Reboot | LE022-5706
| Type A | [8 empty] | 0 | 6 | 10/01 23:16 Reboot | LE022-5706 |  |  | 11/02 04:03 Reboot | LE022-5706
| Type B | [8 empty] | 0 | 7 | 11/02 02:27 Reboot | LE022-5706 |  |  | 11/02 09:33 Reboot | LE022-5706
| Type C | [8 empty] | 0 | 8 | 11/02 05:40 Reboot | LE022-5706 |  |  | 11/02 11:58 Reboot | LE022-5706
| Type A | [8 empty] | 0 | 9 | 11/02 11:21 Reboot | LE022-5706 |  |  | 11/02 14:04 Reboot | LE022-5706
| Type B | [8 empty] | 0 | 10 | 11/02 17:13 Reboot | LE022-5706 |  |  | 11/02 15:39 Reboot | LE022-5706
| Type C | [8 empty] | 0 | 11 | 11/02 18:25 Reboot | LE022-5706 |  |  | 11/02 18:34 Reboot | LE022-5706
| Type A | [8 empty] | 0 | 12 | 11/02 19:41 Reboot | LE022-5706 |  |  | 11/02 20:36 Reboot | LE022-5706
| Type B | [8 empty] | 0 | 13 | 11/03 03:09 Reboot | LE022-5706 |  |  | 11/03 00:17 Reboot | LE022-5706
| Type C | [8 empty] | 0 | 14 | 11/03 05:11 Reboot | LE022-5706 |  |  | 11/03 00:44 Reboot | LE022-5706
[11 empty] | 15 | 11/03 08:45 Reboot | LE022-5706 |  |  | 11/03 06:56 Reboot | LE022-5706
[11 empty] | 16 | 11/03 14:17 Reboot | LE022-5706 |  |  | 11/03 08:46 Reboot | LE022-5706
[11 empty] | 17 | 11/03 18:40 Reboot | LE022-5706 |  |  | 11/03 09:36 Reboot | LE022-5706
[11 empty] | 18 | 11/04 04:35 Reboot | LE022-5706 |  |  | 11/03 12:01 Reboot | LE022-5706
[11 empty] | 19 | 11/04 07:45 Reboot | LE022-5706 |  |  | 11/03 17:41 Reboot | LE022-5706
[11 empty] | 20 | 11/04 08:55 Reboot | LE022-5706 |  |  | 11/03 20:16 Reboot | LE022-5706
[11 empty] | 21 | 11/04 10:11 Reboot | LE022-5706 |  |  | 11/04 00:17 Reboot | LE022-5706
[11 empty] | 22 | 11/04 22:17 Reboot | LE022-5706 |  |  | 11/04 05:18 Reboot | LE022-5706
[11 empty] | 23 | 11/05 00:37 Reboot | LE022-5706 |  |  | 11/04 08:31 Reboot | LE022-5706
[11 empty] | 24 | 11/05 01:27 Reboot | LE022-5706 |  |  | 11/04 08:34 NE | LE022-4519
[11 empty] | 25 | 11/05 07:24 Reboot | LE022-5706 |  |  | 11/04 08:57 Reboot | LE022-5706
[11 empty] | 26 |  |  |  |  | 11/04 09:23 Reboot | LE022-5706
27
28
29
30
現在時間 | 2024-08-28 08:28 | [9 empty] | LE022-5706 | 52
開機時間 | 12:17 | [9 empty] | LE022-5206 | 0
重啟時間 | 2024-08-27 20:11 | [9 empty] | LE022-5203 | 0
[11 empty] | LE022-5202 | 0
12V | 14:12 | 15:12 | [8 empty] | LE022-4936 | 0
9V | 15:12 | 16:12 | [8 empty] | LE022-4791 | 0
16V | 16:12 | 17:12 | [8 empty] | LE022-4519 | 1
12V | 17:12 | 18:12 | [8 empty] | LE022-4281 | 0
9V | 18:12 | 19:12 | [8 empty] | LE022-4100 | 0
16V | 19:12 | 20:12 | [8 empty] | LE022-3961 | 0
12V | 20:12 | 21:12 | [8 empty] | LE022-3667 | 0
9V | 21:12 | 22:12 | [8 empty] | LE022-3656 | 0
16V | 22:12 | 23:12 | [8 empty] | LE022-3547 | 0
12V | 23:12 | 24:12 | [8 empty] | LE022-3456 | 0
9V | 24:12 | 25:12 | [8 empty] | LE022-3392 | 0
16V | 25:12 | 26:12 | [8 empty] | LE022-3162 | 0
12V | 26:12 | 27:12 | [8 empty] | LE022-2728 | 0
9V | 27:12 | 28:12 | [8 empty] | LE022-2025 | 0
16V | 28:12 | 29:12 | [8 empty] | LE022-1942 | 0
12V | 29:12 | 30:12 | [8 empty] | LE022-3663 | 0
9V | 30:12 | 31:12 | [8 empty] | LE022-2026 | 0
16V | 31:12 | 32:12 | [8 empty] | LE022-1922 | 0
12V | 32:12 | 33:12 | [8 empty] | LE022-1574 | 0
9V | 33:12 | 34:12 | [8 empty] | LE022-1923 | 0
16V | 34:12 | 35:12
12V | 35:12 | 36:12
9V | 36:12 | 37:12
16V | 37:12 | 38:12
Formulas:
RTBM = B78-[RTBM, row above]

## MOD_Round14
SW Version | RTBM.2.20.12.2.0.A250.00.U002.P040
MCU | A.250_20241024113053
MCU_BLD | A.250_20240807224251
HW Ver | Shark Fin PVT1-2
CAN Archi | NEA1.0
Duration | 2024-11-04 18:58 |  | ~ |  | 2024-11-11 10:37
Cycle time (30 mins) | RTBM | No17: Thermal (-40~85, 1 HR change) Voltage (12, 9, 16, 1 HR change) No4: Voltage (12, 9, 16, 1 HR change)
| Cycle time | 30 mins
| testCnt | 350 times (Target)
| Each Cycle | Tuner switch |  |  | 7 times (Total 20 min)
|  | WiFi settings |  |  | 5 times (Total 15 mins)
|  | xCall |  |  | 2 times (Total 0 mins)
| Traffic | 10 min
Cycle time (2 HRs) | RTBM | No15: Voltage (12, 9, 16, 1 HR change) No6: Normal Temp
| Cycle time | 120 mins
| testCnt | 120 times (Target)
| Each Cycle | Tuner switch |  |  | 17 times (Total 100 min)
|  | WiFi settings |  |  | 5 times (Total 80 mins)
|  | xCall |  |  | 2 times (Total 0 mins)
Traffic | Traffic | 60 min
Cycle time (12 HRs) | RTBM | No5: Normal Temp
| Cycle time | 12 HRs
| testCnt | 13 times (Target)
| Each Cycle | Tuner switch |  |  | 102 times (Total 680 min)
|  | WiFi settings |  |  | 20 times (Total 650 mins)
|  | xCall |  |  | 12 times (Total 0 mins)
Traffic | Traffic | 500 min
JIRA | LE0MOD-492
3rd party app | RTBM_AuthMgr-eu_v1.0.3_preprod_8.6.3 | RTBM_DataCollect-eu_v1.0.5_preprod_8.6.3 | RTBM_LogUpload_1.0.1 | RTBM_RemoteServices-eu_v1.0.4_preprod_8.6.3
Stability Tool |  | 2.0.3.1
Modem Log |  | ELT
Note 1 |  | 由於電話費的緣故，移除電話打通的部分
Note 2 |  | 將BuB掛上
Note 3 |  | 檢查Cellular, WiFi, Tuner
|  | #M004 | #M015 | #M015 | #M017 | #M005 | #M006 | Total
| IMEI | 004402870019183 | 004402870019431 | 004402870019431 | 004402870018839 | 004402870018177 | 004402870018573 |  | ETD
| Start time | 2024-11-04 18:58 | 2024-11-06 16:33 | 2024-11-08 12:02 | 2024-11-06 16:29 | 2024-11-08 10:04 | 2024-11-04 19:08 |  | 2024-11-01 08:00
| Record time | 2024-11-11 10:24 | 2024-11-08 10:11 | 2024-11-11 09:55 | 2024-11-11 09:43 | 2024-11-11 10:37 | 2024-11-11 10:08 |  | -596
| testCnt | 245 | 19 | 33 | 191 | 5 | 62 | 555
Date | Duration (HR) | 159 | 41 | 69 | 113 | 72 | 159 | 613 | Total HR | 613
2024-11-05 | Type A | 0 |  |  |  |  | 0 | 0 | Type A | 0
| Type B | 0 |  |  |  |  | 0 | 0 | Type B | 0
| Type C | 0 |  |  |  |  | 0 | 0 | Type C | 5
2024-11-06 | Type A | 0 |  |  |  |  | 0 | 0
| Type B | 0 |  |  |  |  | 0 | 0 |  | No4 | No15 |  | No17 | No5 |  | No6
| Type C | 0 |  |  |  |  | 0 | 0 |  | 10.56.26.33 | 10.56.27.132 |  | 10.56.27.41 | 10.56.26.138 |  | 10.56.26.3
2024-11-07 | Type A | 0 | 0 |  | 0 |  | 0 | 0 | No | #M004 | #M015 |  | #M017 | #M005 |  | #M006
| Type B | 0 | 0 |  | 0 |  | 0 | 0 | 1 | 11/06 17:17 之後幾乎都是api failed，只有11/07 06:53那段期間正常 | 11/08 10:01 EE | LE0MOD-967 |  | 11/10 14:39 Tuner switch fail | LE0MOD-987 | 11/05 10:32 之後幾乎都是api failed，只有11/06 00:11那段期間正常
| Type C | 0 | 0 |  | 0 |  | 0 | 0 | 2 |  |  |  |  | 11/10 14:45 Tuner switch fail |  | 11/09 00:35 Tuner switch fail | LE0MOD-987
2024-11-08 | Type A | 0 | 0 |  | 0 |  | 0 | 0 | 3 |  |  |  |  | 11/10 14:52 Tuner switch fail |  | 11/09 00:41 Tuner switch fail
| Type B | 0 | 0 |  | 0 |  | 0 | 0 | 4 |  |  |  |  | 11/10 14:59 Tuner switch fail |  | 11/09 00:48 Tuner switch fail
| Type C | 0 | 0 |  | 0 |  | 0 | 0 | 5 |  |  |  |  | 11/10 15:05 Tuner switch fail |  | 11/09 11:05 Tuner switch fail | LE0MOD-987
2024-11-11 | Type A | 0 | 0 | 0 | 0 | 0 | 0 | 0 | 6 |  |  |  |  | 11/10 15:12 Tuner switch fail |  | 11/09 15:39 Tuner switch fail | LE0MOD-987
| Type B | 0 | 0 | 0 | 0 | 0 | 0 | 0 | 7 |  |  |  |  | 11/10 15:19 Tuner switch fail
| Type C | 0 | 1 | 0 | 0 | 1 | 3 | 5 | 8
| Type A | [6 empty] | 0 | 9
| Type B | [6 empty] | 0 | 10
| Type C | [6 empty] | 0 | 11
| Type A | [6 empty] | 0 | 12
| Type B | [6 empty] | 0 | 13
| Type C | [6 empty] | 0 | 14
15
現在時間 | 2024-09-03 17:51 | [7 empty] | LE0MOD-987 | 4
開機時間 | 20:50 | [7 empty] | LE0MOD-967 | 1
重啟時間 | 2024-09-02 21:01 | [7 empty] | LE0MOD-926 | 0
[9 empty] | LE0MOD-922 | 0
12V | 18:55 | 19:55 | [6 empty] | LE0MOD-921 | 0
9V | 19:55 | 20:55 | [6 empty] | LE0MOD-914 | 0
16V | 20:55 | 21:55 | [6 empty] | LE0MOD-900 | 0
12V | 21:55 | 22:55 | [6 empty] | LE0MOD-865 | 0
9V | 22:55 | 23:55 | [6 empty] | LE0MOD-821 | 0
16V | 23:55 | 24:55 | [6 empty] | LE0MOD-809 | 0
12V | 24:55 | 25:55 | [6 empty] | LE0MOD-802 | 0
9V | 25:55 | 26:55 | [6 empty] | LE0MOD-801 | 0
16V | 26:55 | 27:55 | [6 empty] | LE0MOD-800 | 0
12V | 27:55 | 28:55 | [6 empty] | LE0MOD-783 | 0
9V | 28:55 | 29:55 | [6 empty] | LE0MOD-748 | 0
16V | 29:55 | 30:55 | [6 empty] | LE0MOD-700 | 0
12V | 30:55 | 31:55 | [6 empty] | LE0MOD-471 | 0
9V | 31:55 | 32:55 | [6 empty] | LE0MOD-665 | 0
16V | 32:55 | 33:55 | [6 empty] | LE0MOD-648 | 0
12V | 33:55 | 34:55 | [6 empty] | LE0MOD-643 | 0
9V | 34:55 | 35:55 | [6 empty] | LE0MOD-630 | 0
16V | 35:55 | 36:55 | [6 empty] | LE0MOD-581 | 0
12V | 36:55 | 37:55 | [6 empty] | LE0MOD-496 | 0
9V | 37:55 | 38:55 | [6 empty] | LE0MOD-336 | 0
16V | 38:55 | 39:55
12V | 39:55 | 40:55
9V | 40:55 | 41:55
16V | 41:55 | 42:55
Formulas:
RTBM = B64-[RTBM, row above]

## Step2.2_Round14
SW Version | RTBM.1.22.12.6.0.106B.00.E003.P000
MCU | 1.06B_20241104162839
MCU_BLD | 1.06B_20241105193416
HW Ver | Shark Fin PV1-2
CAN Archi | NEA1.2
Duration | 2024-11-08 10:27 |  | ~ |  | 2024-11-13 20:29
Cycle time (30 mins) | RTBM | No204: Voltage (12, 9, 16, 1 HR change) No217: Voltage (12, 9, 16, 1 HR change)
| Cycle time | 30 mins
| testCnt | 350 times (Target)
| Each Cycle | Tuner switch |  |  | 7 times (Total 20 min)
|  | WiFi settings |  |  | 5 times (Total 15 mins)
|  | xCall |  |  | 2 times (Total 0 mins)
| Traffic | 10 min
Cycle time (2 HRs) | RTBM | No206: Normal Temp No215: Voltage (12, 9, 16, 1 HR change)
| Cycle time | 120 mins
| testCnt | 120 times (Target)
| Each Cycle | Tuner switch |  |  | 17 times (Total 100 min)
|  | WiFi settings |  |  | 5 times (Total 80 mins)
|  | xCall |  |  | 2 times (Total 0 mins)
Traffic | Traffic | 60 min
Cycle time (12 HRs) | RTBM | No205: Normal Temp
| Cycle time | 12 HRs
| testCnt | 13 times (Target)
| Each Cycle | Tuner switch |  |  | 102 times (Total 680 min)
|  | WiFi settings |  |  | 20 times (Total 650 mins)
|  | xCall |  |  | 12 times (Total 0 mins)
Traffic | Traffic | 500 min
JIRA | LE022-1573
3rd party app
Stability Tool |  | 2.0.3.1
Modem Log |  | 不支援ELT
Note1 |  | 由於電話費的緣故，移除電話打通的部分
Note2 |  | 檢查Cellular, WiFi, Tuner
|  | #204 | #215 | #217 | #205 | #206 | Total
| IMEI | 356447860773103 | 356447860804387 | 356447860742207 | 356447860742660 | 356447860742827 |  | ETD
| Start time | 2024-11-08 10:27 | 2024-11-08 10:51 | 2024-11-08 10:55 | 2024-11-08 11:36 | 2024-11-08 11:32 |  | 2024-11-14 08:00
| Record time | 2024-11-13 20:20 | 2024-11-13 20:04 | 2024-11-13 20:29 | 2024-11-13 10:41 | 2024-11-13 18:47 |  | 703
| testCnt | 242 | 62 | 205 | 10 | 62 | 581
Date | Duration (HR) | 129 | 129 | 129 | 119 | 127 | 633 | Total HR | 633
2024-11-11 | Type A | 0 | 0 | 0 | 0 | 0 | 0 | Type A | 0
| Type B | 0 | 0 | 0 | 0 | 0 | 0 | Type B | 0
| Type C | 1 | 0 | 0 | 0 | 0 | 1 | Type C | 1
2024-11-12 | Type A | 0 | 0 | 0 | 0 | 0 | 0
| Type B | 0 | 0 | 0 | 0 | 0 | 0 |  | No204 |  | No215 |  | No217 |  | No205 |  | No206
| Type C | 0 | 0 | 0 | 0 | 0 | 0 |  | 10.56.27.101 |  | 10.56.27.129 |  | 10.56.27.83 |  | 10.56.27.84 |  | 10.56.27.114
2024-11-13 | Type A | 0 | 0 | 0 | 0 | 0 | 0 | No | #204 |  | #215 |  | #217 |  | #205 |  | #206
| Type B | 0 | 0 | 0 | 0 | 0 | 0 | 1 | 11/09 08:48 Reboot | LE022-5202 | 11/12 12:03 Reboot | CBT_6 96HR | 11/12 03:53 Reboot | CBT_6 96HR | 11/12 10:21 Reboot | CBT_6 96HR | 11/12 12:02 Reboot | CBT_6 96HR
| Type C | 0 | 0 | 0 | 0 | 0 | 0 | 2 | 11/13 09:07 Reboot | CBT_6 96HR
2024-11-14 | Type A | 0 | 0 | 0 | 0 | 0 | 0 | 3
| Type B | 0 | 0 | 0 | 0 | 0 | 0 | 4
| Type C | 0 | 0 | 0 | 0 | 0 | 0 | 5
| Type A | [5 empty] | 0 | 6
| Type B | [5 empty] | 0 | 7
| Type C | [5 empty] | 0 | 8
| Type A | [5 empty] | 0 | 9
| Type B | [5 empty] | 0 | 10
| Type C | [5 empty] | 0 | 11
| Type A | [5 empty] | 0 | 12
| Type B | [5 empty] | 0 | 13
| Type C | [5 empty] | 0 | 14
15
現在時間 | 2024-08-28 08:28 | [6 empty] | LE022-5706 | 0
開機時間 | 12:17 | [6 empty] | LE022-5206 | 0
重啟時間 | 2024-08-27 20:11 | [6 empty] | LE022-5203 | 0
[8 empty] | LE022-5202 | 1
12V | 10:25 | 11:25 | [5 empty] | LE022-4936 | 0
9V | 11:25 | 12:25 | [5 empty] | LE022-4791 | 0
16V | 12:25 | 13:25 | [5 empty] | LE022-4519 | 0
12V | 13:25 | 14:25 | [5 empty] | LE022-4281 | 0
9V | 14:25 | 15:25 | [5 empty] | LE022-4100 | 0
16V | 15:25 | 16:25 | [5 empty] | LE022-3961 | 0
12V | 16:25 | 17:25 | [5 empty] | LE022-3667 | 0
9V | 17:25 | 18:25 | [5 empty] | LE022-3656 | 0
16V | 18:25 | 19:25 | [5 empty] | LE022-3547 | 0
12V | 19:25 | 20:25 | [5 empty] | LE022-3456 | 0
9V | 20:25 | 21:25 | [5 empty] | LE022-3392 | 0
16V | 21:25 | 22:25 | [5 empty] | LE022-3162 | 0
12V | 22:25 | 23:25 | [5 empty] | LE022-2728 | 0
9V | 23:25 | 24:25 | [5 empty] | LE022-2025 | 0
16V | 24:25 | 25:25 | [5 empty] | LE022-1942 | 0
12V | 25:25 | 26:25 | [5 empty] | LE022-3663 | 0
9V | 26:25 | 27:25 | [5 empty] | LE022-2026 | 0
16V | 27:25 | 28:25 | [5 empty] | LE022-1922 | 0
12V | 28:25 | 29:25 | [5 empty] | LE022-1574 | 0
9V | 29:25 | 30:25 | [5 empty] | LE022-1923 | 0
16V | 30:25 | 31:25
12V | 31:25 | 32:25
9V | 32:25 | 33:25
16V | 33:25 | 34:25
Formulas:
RTBM = B63-[RTBM, row above]

## MOD_Round15
SW Version | RTBM.2.20.12.2.0.A260.00.E002.P040
MCU | A.260_20241104224210
MCU_BLD | A.260_20240807224251
HW Ver | Shark Fin PVT1-2
CAN Archi | NEA1.1
Duration | 2024-11-12 15:01 |  | ~ |  | 2024-11-18 09:31
Cycle time (30 mins) | RTBM | No17: Thermal (-40~85, 1 HR change) Voltage (12, 9, 16, 1 HR change) No4: Voltage (12, 9, 16, 1 HR change)
| Cycle time | 30 mins
| testCnt | 350 times (Target)
| Each Cycle | Tuner switch |  |  | 7 times (Total 20 min)
|  | WiFi settings |  |  | 5 times (Total 15 mins)
|  | xCall |  |  | 2 times (Total 0 mins)
| Traffic | 10 min
Cycle time (2 HRs) | RTBM | No15: Voltage (12, 9, 16, 1 HR change) No6: Normal Temp
| Cycle time | 120 mins
| testCnt | 120 times (Target)
| Each Cycle | Tuner switch |  |  | 17 times (Total 100 min)
|  | WiFi settings |  |  | 5 times (Total 80 mins)
|  | xCall |  |  | 2 times (Total 0 mins)
Traffic | Traffic | 60 min
Cycle time (12 HRs) | RTBM | No5: Normal Temp
| Cycle time | 12 HRs
| testCnt | 13 times (Target)
| Each Cycle | Tuner switch |  |  | 102 times (Total 680 min)
|  | WiFi settings |  |  | 20 times (Total 650 mins)
|  | xCall |  |  | 12 times (Total 0 mins)
Traffic | Traffic | 500 min
JIRA | LE0MOD-492
3rd party app | RTBM_AuthMgr-eu_v1.0.3_preprod_8.6.3 | RTBM_DataCollect-eu_v1.0.5_preprod_8.6.3 | RTBM_LogUpload_1.0.1 | RTBM_RemoteServices-eu_v1.0.4_preprod_8.6.3
Stability Tool |  | 2.0.3.1
Modem Log |  | ELT
Note 1 |  | 由於電話費的緣故，移除電話打通的部分
Note 2 |  | 將BuB掛上
Note 3 |  | 檢查Cellular, WiFi, Tuner
|  | #M004 | #M015 | #M017 | #M005 | #M006 | Total
| IMEI | 004402870019183 | 004402870019431 | 004402870018839 | 004402870018177 | 004402870018573 |  | ETD
| Start time | 2024-11-12 15:41 | 2024-11-12 15:01 | 2024-11-13 13:23 | 2024-11-12 16:04 | 2024-11-12 15:36 |  | 2024-11-18 08:00
| Record time | 2024-11-18 08:55 | 2024-11-18 09:20 | 2024-11-17 08:02 | 2024-11-18 08:34 | 2024-11-18 09:31 |  | 657
| testCnt | 263 | 65 | 176 | 9 | 53 | 566
Date | Duration (HR) | 137 | 138 | 90 | 136 | 137 | 638 | Total HR | 638
2024-11-13 | Type A | 0 | 0 |  | 0 | 0 | 0 | Type A | 0
| Type B | 0 | 0 |  | 0 | 0 | 0 | Type B | 0
| Type C | 0 | 0 |  | 0 | 0 | 0 | Type C | 3
2024-11-14 | Type A | 0 | 0 | 0 | 0 | 0 | 0
| Type B | 0 | 0 | 0 | 0 | 0 | 0 |  | No4 |  | No15 |  | No17 |  | No5 |  | No6
| Type C | 0 | 0 | 0 | 0 | 0 | 0 |  | 10.56.26.33 |  | 10.56.27.132 |  | 10.56.27.41 |  | 10.56.26.138 |  | 10.56.26.3
2024-11-15 | Type A | 0 | 0 | 0 | 0 | 0 | 0 | No | #M004 |  | #M015 |  | #M017 |  | #M005 |  | #M006
| Type B | 0 | 0 | 0 | 0 | 0 | 0 | 1 | 11/13 14:50~14:56 發生api failed |  | 11/16 15:36 Reboot | CBT_6 96HR | 11/12 17:59 Reboot | CBT_6 (bcst_lte)，之前有發生api failed | 11/15 15:11 Tuner switch fail | LE0MOD-987 | 11/13 03:44 Reboot | CBT_6 (bcst_lte)，之前有發生api failed
| Type C | 1 | 0 | 0 | 0 | 0 | 1 | 2 | 11/15 08:22 NE | LE0MOD-914 |  |  | 11/12 卡到22:10之後正常 |  | 11/16 16:44 Reboot | CBT_6 96HR | 11/13 卡到03:54之後正常
2024-11-18 | Type A | 0 | 0 | 0 | 0 | 0 | 0 | 3 | 11/15 18:27~18:41 發生api failed |  |  |  | 11/13 03:39之後Tool執行就異常了 |  | 11/17 15:02~16:40 Tuner switch fail | LE0MOD-987 | 11/13 23:49~11/15 08:50 發生api failed
| Type B | 0 | 0 | 0 | 0 | 0 | 0 | 4 | 11/15 20:15~20:30 發生api failed |  |  |  | 11/13 13:23重擺 |  |  |  | 11/15 16:30~11/17 04:05 發生api failed
| Type C | 0 | 0 | 0 | 2 | 0 | 2 | 5 | 11/15 21:25~21:39 發生api failed |  |  |  | 11/16 07:40~07:55 發生api failed，是12V |  |  |  | 11/17 04:19 Reboot | CBT_6 96HR
| Type A | [5 empty] | 0 | 6 | 11/16 16:18 Reboot | CBT_6 96HR
| Type B | [5 empty] | 0 | 7
| Type C | [5 empty] | 0 | 8
| Type A | [5 empty] | 0 | 9
| Type B | [5 empty] | 0 | 10
| Type C | [5 empty] | 0 | 11
| Type A | [5 empty] | 0 | 12
| Type B | [5 empty] | 0 | 13
| Type C | [5 empty] | 0 | 14
15
現在時間 | 2024-09-03 17:51 | [6 empty] | LE0MOD-987 | 2
開機時間 | 20:50 | [6 empty] | LE0MOD-967 | 0
重啟時間 | 2024-09-02 21:01 | [6 empty] | LE0MOD-926 | 0
[8 empty] | LE0MOD-922 | 0
12V | 18:55 | 19:55 | [5 empty] | LE0MOD-921 | 0
9V | 19:55 | 20:55 | [5 empty] | LE0MOD-914 | 1
16V | 20:55 | 21:55 | [5 empty] | LE0MOD-900 | 0
12V | 21:55 | 22:55 | [5 empty] | LE0MOD-865 | 0
9V | 22:55 | 23:55 | [5 empty] | LE0MOD-821 | 0
16V | 23:55 | 24:55 | [5 empty] | LE0MOD-809 | 0
12V | 24:55 | 25:55 | [5 empty] | LE0MOD-802 | 0
9V | 25:55 | 26:55 | [5 empty] | LE0MOD-801 | 0
16V | 26:55 | 27:55 | [5 empty] | LE0MOD-800 | 0
12V | 27:55 | 28:55 | [5 empty] | LE0MOD-783 | 0
9V | 28:55 | 29:55 | [5 empty] | LE0MOD-748 | 0
16V | 29:55 | 30:55 | [5 empty] | LE0MOD-700 | 0
12V | 30:55 | 31:55 | [5 empty] | LE0MOD-471 | 0
9V | 31:55 | 32:55 | [5 empty] | LE0MOD-665 | 0
16V | 32:55 | 33:55 | [5 empty] | LE0MOD-648 | 0
12V | 33:55 | 34:55 | [5 empty] | LE0MOD-643 | 0
9V | 34:55 | 35:55 | [5 empty] | LE0MOD-630 | 0
16V | 35:55 | 36:55 | [5 empty] | LE0MOD-581 | 0
12V | 36:55 | 37:55 | [5 empty] | LE0MOD-496 | 0
9V | 37:55 | 38:55 | [5 empty] | LE0MOD-336 | 0
16V | 38:55 | 39:55
12V | 39:55 | 40:55
9V | 40:55 | 41:55
16V | 41:55 | 42:55
Formulas:
RTBM = B64-[RTBM, row above]

## Round39
SW Version | RTBM.1.20.12.4.0.214F.00.0002.P010
MCU | 2.14F_20241112212653
MCU_BLD | 2.14F_20240808104148
HW Ver | Shark Fin PVT1-4
CAN Archi | NEA1.1
Duration | 2024-11-15 15:19 |  | ~ |  | 2024-11-21 08:34
Cycle time (30 mins) | RTBM | No204: Voltage (12, 9, 16, 1 HR change) No217: Voltage (12, 9, 16, 1 HR change)
| Cycle time | 30 mins
| testCnt | 350 times (Target)
| Each Cycle | Tuner switch |  |  | 7 times (Total 20 min)
|  | WiFi settings |  |  | 5 times (Total 15 mins)
|  | xCall |  |  | 2 times (Total 0 mins)
| Traffic | 10 min
Cycle time (2 HRs) | RTBM | No206: Normal Temp No215: Voltage (12, 9, 16, 1 HR change)
| Cycle time | 120 mins
| testCnt | 120 times (Target)
| Each Cycle | Tuner switch |  |  | 17 times (Total 100 min)
|  | WiFi settings |  |  | 5 times (Total 80 mins)
|  | xCall |  |  | 2 times (Total 0 mins)
Traffic | Traffic | 60 min
Cycle time (12 HRs) | RTBM | No205: Normal Temp
| Cycle time | 12 HRs
| testCnt | 13 times (Target)
| Each Cycle | Tuner switch |  |  | 102 times (Total 680 min)
|  | WiFi settings |  |  | 20 times (Total 650 mins)
|  | xCall |  |  | 12 times (Total 0 mins)
Traffic | Traffic | 500 min
JIRA | LE0-9829
3rd party app | RTBM_AuthMgr-eu_v1.0.3_preprod_8.6.3 | RTBM_DataCollect-eu_v1.0.5_preprod_8.6.3 | RTBM_LogUpload_1.0.1 | RTBM_RemoteServices-eu_v1.0.4_preprod_8.6.3
Stability Tool |  | 2.0.3.1
Modem Log |  | ELT
Note 1 |  | 由於電話費的緣故，移除電話打通的部分
Note 2 |  | 將BuB掛上
Note 3 |  | 檢查Cellular, WiFi, Tuner
|  | #104 | #115 | #117 | #105 | #106 | Total
| IMEI | 356447860563348 | 356447860587263 | 356447860587123 | 356447860595936 | 356447860589418 |  | ETD
| Start time | 2024-11-15 15:19 | 2024-11-15 15:52 | 2024-11-15 16:02 | 2024-11-15 16:11 | 2024-11-15 16:24 |  | 2024-11-21 08:00
| Record time | 2024-11-21 08:32 | 2024-11-21 08:36 | 2024-11-21 08:43 | 2024-11-21 08:47 | 2024-11-21 08:34 |  | 677
| testCnt | 228 | 58 | 188 | 9 | 65 | 548
Date | Duration (HR) | 137 | 136 | 136 | 136 | 136 | 681 | Total HR | 681
2024-11-18 | Type A | 0 | 0 | 0 | 0 | 0 | 0 | Type A | 0
| Type B | 0 | 0 | 0 | 0 | 0 | 0 | Type B | 0
| Type C | 2 | 4 | 0 | 0 | 0 | 6 | Type C | 14
2024-11-19 | Type A | 0 | 0 | 0 | 0 | 0 | 0
| Type B | 0 | 0 | 0 | 0 | 0 | 0 |  | No204 |  | No215 |  | No217 |  | No205 |  | No206
| Type C | 2 | 0 | 0 | 0 | 0 | 2 |  | 10.56.27.101 |  | 10.56.27.129 |  | 10.56.27.83 |  | 10.56.27.84 |  | 10.56.27.114
2024-11-20 | Type A | 0 | 0 | 0 | 0 | 0 | 0 | No | #104 |  | #115 |  | #117 |  | #105 |  | #106
| Type B | 0 | 0 | 0 | 0 | 0 | 0 | 1 | 11/15 16:22~17:03 發生api failed |  | 11/15 15:56 NE | LE0-17290 | 11/15 16:17~17:15 發生api failed |  | 11/20 03:12 Reboot | CBT_6 96HR | 11/19 18:15 Reboot | CBT_6 96HR
| Type C | 2 | 1 | 1 | 0 | 0 | 4 | 2 | 11/15 19:17 發生api failed |  | 11/16 08:13 NE | LE0-17294 | 11/15 19:27~20:04 發生api failed
2024-11-21 | Type A | 0 | 0 | 0 | 0 | 0 | 0 | 3 | 11/15 21:26~21:54 發生api failed，是12V |  | 11/17 07:27 NE | LE0-17294 | 11/15 22:17~23:14 發生api failed
| Type B | 0 | 0 | 0 | 0 | 0 | 0 | 4 | 11/16 00:03 Reboot | CBT_6 (bcst_lte) | 11/17 19:22 Reboot | LE0-16750 | 11/16 01:28~02:08 發生api failed
| Type C | 0 | 1 | 1 | 0 | 0 | 2 | 5 | 11/16 01:21~02:15 發生api failed |  | 11/15 16:17~17:15 發生api failed |  | 11/16 04:16~05:14 發生api failed
| Type A | [5 empty] | 0 | 6 | 11/16 04:17~05:14 發生api failed |  | 11/15 19:17~20:10 發生api failed |  | 11/16 13:38~13:50 發生api failed
| Type B | [5 empty] | 0 | 7 | 11/16 07:24~08:00 發生api failed |  | 11/15 22:20~23:12 發生api failed |  | 11/16 16:29~17:25 發生api failed
| Type C | [5 empty] | 0 | 8 | 11/16 10:33~11:28 發生api failed |  | 11/16 01:17~01:56 發生api failed |  | 11/16 19:21~20:14 發生api failed
| Type A | [5 empty] | 0 | 9 | 11/16 11:01 NE | LE0-17294 | 11/16 04:27~05:13 發生api failed |  | 11/16 22:20~23:18 發生api failed
| Type B | [5 empty] | 0 | 10 | 11/16 13:17~14:01 發生api failed |  | 11/16 07:19~08:15 發生api failed |  | 11/17 01:17~02:00 發生api failed
| Type C | [5 empty] | 0 | 11 | 11/16 16:34~17:22 發生api failed |  | 11/16 10:18~11:04 發生api failed |  | 11/17 07:31~07:43 發生api failed
| Type A | [5 empty] | 0 | 12 | 11/16 19:48~20:01 發生api failed |  | 11/16 13:21~14:13 發生api failed |  | 11/17 10:22~11:18 發生api failed
| Type B | [5 empty] | 0 | 13 | 11/16 23:06~23:18 發生api failed |  | 11/16 16:23~17:10 發生api failed |  | 11/17 13:20~14:11 發生api failed
| Type C | [5 empty] | 0 | 14 | 11/17 01:42~01:54 發生api failed |  | 11/16 19:21~20:13 發生api failed |  | 11/17 22:39~23:09 發生api failed
[8 empty] | 15 | 11/17 04:21 發生api failed |  | 11/16 22:16~23:11 發生api failed |  | 11/17 22:46 Reboot | PSL_5 Power supply lost
[8 empty] | 16 | 11/17 07:34~08:28 發生api failed |  | 11/17 01:17~02:09 發生api failed |  | 11/19 07:45 之後都api failed
[8 empty] | 17 | 11/17 10:53~11:05 發生api failed |  | 11/17 04:17~04:57 發生api failed |  | 11/19 10:35 NE | LE0-14990
[8 empty] | 18 | 11/17 13:31~14:06 發生api failed |  | 11/17 07:46~08:12 發生api failed |  | 11/20 22:43 NE | LE0-14594
[8 empty] | 19 | 11/17 13:20 NE | LE0-17294 | 11/17 10:20~11:12 發生api failed
[8 empty] | 20 | 11/17 18:43~19:16 發生api failed |  | 11/17 13:28~13:54 發生api failed
[8 empty] | 21 | 11/17 22:29~23:21 發生api failed |  | 11/17 16:41~17:53 發生api failed
[8 empty] | 22 | 11/18 01:44~01:56 發生api failed |  | 11/17 19:20~20:12 發生api failed
[8 empty] | 23 | 11/18 04:25~05:09 發生api failed |  | 11/18 01:38~02:10 發生api failed
[8 empty] | 24 | 11/18 07:35~08:25 發生api failed |  | 11/18 04:17~05:03 發生api failed
[8 empty] | 25 | 11/19 04:36 reboot | LE0-16750 | 11/18 10:40~11:13 發生api failed
[8 empty] | 26 | 11/19 04:37 NE | LE0-17290 | 11/18 13:11 之後都api failed
[8 empty] | 27 | 11/19 09:37 NE | LE0-17141 | 11/18 18:01 NE | LE0-17141
[8 empty] | 28 | 11/19 09:38 NE | LE0-17141 | 11/20 20:43 Reboot | CBT_6 96HR | api failed會導致wifi的動作
[8 empty] | 29 |  |  | 11/21 05:12 NE | LE0-17294
30
現在時間 | 2024-11-16 20:50 | [6 empty] | LE0-17294 | 5
開機時間 | 1:27 | [6 empty] | LE0-17290 | 2
重啟時間 | 2024-11-16 19:23 | [6 empty] | LE0-17141 | 3
[8 empty] | LE0-16750 | 2
12V | 15:15 | 16:15 | [5 empty] | LE0-16227 | 0
9V | 16:15 | 17:15 | [5 empty] | LE0-16226 | 0
16V | 17:15 | 18:15 | [5 empty] | LE0-16030 | 0
12V | 18:15 | 19:15 | [5 empty] | LE0-15999 | 0
9V | 19:15 | 20:15 | [5 empty] | LE0-15951 | 0
16V | 20:15 | 21:15 | [5 empty] | LE0-15948 | 0
12V | 21:15 | 22:15 | [5 empty] | LE0-15946 | 0
9V | 22:15 | 23:15 | [5 empty] | LE0-15945 | 0
16V | 23:15 | 24:15 | [5 empty] | LE0-15937 | 0
12V | 24:15 | 25:15 | [5 empty] | LE0-15882 | 0
9V | 25:15 | 26:15 | [5 empty] | LE0-15698 | 0
16V | 26:15 | 27:15 | [5 empty] | LE0-15664 | 0
12V | 27:15 | 28:15 | [5 empty] | LE0-15653 | 0
9V | 28:15 | 29:15 | [5 empty] | LE0-15638 | 0
16V | 29:15 | 30:15 | [5 empty] | LE0-15637 | 0
12V | 30:15 | 31:15 | [5 empty] | LE0-15627 | 0
9V | 31:15 | 32:15 | [5 empty] | LE0-15623 | 0
16V | 32:15 | 33:15 | [5 empty] | LE0-15609 | 0
12V | 33:15 | 34:15 | [5 empty] | LE0-15599 | 0
9V | 34:15 | 35:15 | [5 empty] | LE0-15596 | 0
16V | 35:15 | 36:15 | [5 empty] | LE0-15595 | 0
12V | 36:15 | 37:15 | [5 empty] | LE0-15506 | 0
9V | 37:15 | 38:15 | [5 empty] | LE0-15421 | 0
16V | 38:15 | 39:15 | [5 empty] | LE0-15269 | 0
[8 empty] | LE0-15251 | 0
[8 empty] | LE0-15249 | 0
[8 empty] | LE0-15065 | 0
[8 empty] | LE0-15064 | 0
[8 empty] | LE0-15019 | 0
[8 empty] | LE0-14990 | 1
[8 empty] | LE0-14713 | 0
[8 empty] | LE0-14691 | 0
[8 empty] | LE0-14690 | 0
[8 empty] | LE0-14689 | 0
[8 empty] | LE0-14594 | 1
[8 empty] | LE0-13797 | 0
[8 empty] | LE0-13400 | 0
[8 empty] | LE0-12476 | 0
[8 empty] | LE0-14465 | 0
[8 empty] | LE0-14439 | 0
[8 empty] | LE0-14383 | 0
[8 empty] | LE0-14382 | 0
[8 empty] | LE0-14353 | 0
[8 empty] | LE0-10725 | 0
[8 empty] | LE0-13940 | 0
[8 empty] | LE0-13835 | 0
[8 empty] | LE0-13777 | 0
[8 empty] | LE0-13399 | 0
[8 empty] | LE0-13271 | 0
[8 empty] | LE0-13054 | 0
[8 empty] | LE0-12892 | 0
[8 empty] | LE0-12873 | 0
[8 empty] | LE0-12721 | 0
[8 empty] | LE0-12713 | 0
[8 empty] | LE0-11997 | 0
[8 empty] | LE0-11996 | 0
[8 empty] | LE0-11625 | 0
[8 empty] | LE0-11624 | 0
[8 empty] | LE0-11623 | 0
[8 empty] | LE0-11584 | 0
[8 empty] | LE0-11511 | 0
[8 empty] | LE0-11074 | 0
[8 empty] | LE0-11073 | 0
[8 empty] | LE0-11054 | 0
[8 empty] | LE0-11035 | 0
[8 empty] | LE0-11033 | 0
[8 empty] | LE0-10955 | 0
[8 empty] | LE0-10861 | 0
[8 empty] | LE0-10839 | 0
[8 empty] | LE0-10794 | 0
[8 empty] | LE0-10479 | 0
[8 empty] | LE0-10287 | 0
[8 empty] | LE0-10195 | 0
[8 empty] | LE0-10161 | 0
[8 empty] | LE0-9898 | 0
[8 empty] | LE0-9855 | 0
[8 empty] | LE0-9835 | 0
[8 empty] | LE0-9827 | 0
[8 empty] | LE0-9413 | 0
[8 empty] | LE0-5943 | 0
[8 empty] | LE0-10157 | 0
[8 empty] | LE0-10993 | 0
[8 empty] | LE0-11052 | 0
[8 empty] | LE0-11576 | 0
[8 empty] | LE0-11639 | 0
[8 empty] | LE0-11847 | 0
[8 empty] | LE0-11927 | 0
[8 empty] | LE0-12304 | 0
[8 empty] | LE0-12355 | 0
[8 empty] | LE0-12751 | 0
[8 empty] | LE0-12757 | 0
[8 empty] | LE0-12900 | 0
[8 empty] | LE0-13718 | 0
Formulas:
RTBM = B79-[RTBM, row above]

## MOD_Round16
SW Version | RTBM.2.20.12.2.0.A270.00.E002.P040
MCU | A.270_20241114134139
MCU_BLD | A.270_20240807224251
HW Ver | Shark Fin PVT1-2
CAN Archi | AEE2010
Duration | 2024-11-19 11:12 |  | ~ |  | 2024-11-27 08:31
Cycle time (30 mins) | RTBM | No17: Thermal (-40~85, 1 HR change) Voltage (12, 9, 16, 1 HR change) No4: Voltage (12, 9, 16, 1 HR change)
| Cycle time | 30 mins
| testCnt | 350 times (Target)
| Each Cycle | Tuner switch |  |  | 7 times (Total 20 min)
|  | WiFi settings |  |  | 5 times (Total 15 mins)
|  | xCall |  |  | 2 times (Total 0 mins)
| Traffic | 10 min
Cycle time (2 HRs) | RTBM | No15: Voltage (12, 9, 16, 1 HR change) No6: Normal Temp
| Cycle time | 120 mins
| testCnt | 120 times (Target)
| Each Cycle | Tuner switch |  |  | 17 times (Total 100 min)
|  | WiFi settings |  |  | 5 times (Total 80 mins)
|  | xCall |  |  | 2 times (Total 0 mins)
Traffic | Traffic | 60 min
Cycle time (12 HRs) | RTBM | No5: Normal Temp
| Cycle time | 12 HRs
| testCnt | 13 times (Target)
| Each Cycle | Tuner switch |  |  | 102 times (Total 680 min)
|  | WiFi settings |  |  | 20 times (Total 650 mins)
|  | xCall |  |  | 12 times (Total 0 mins)
Traffic | Traffic | 500 min
JIRA | LE0MOD-492
3rd party app | RTBM_AuthMgr-eu_v1.0.3_preprod_8.6.3 | RTBM_DataCollect-eu_v1.0.5_preprod_8.6.3 | RTBM_LogUpload_1.0.1 | RTBM_RemoteServices-eu_v1.0.4_preprod_8.6.3
Stability Tool |  | 2.0.3.2
Modem Log |  | ELT
Note 1 |  | 由於電話費的緣故，移除電話打通的部分
Note 2 |  | 將BuB掛上
Note 3 |  | 檢查Cellular, WiFi, Tuner
|  | #M004 | #M015 | #M017 | #M005 | #M006 | Total
| IMEI | 004402870019183 | 004402870019431 | 004402870018839 | 004402870018177 | 004402870018573 |  | ETD
| Start time | 2024-11-19 13:28 | 2024-11-19 14:07 | 2024-11-19 11:12 | 2024-11-19 13:04 | 2024-11-19 14:25 |  | 2024-11-25 08:00
| Record time | 2024-11-20 08:58 | 2024-11-27 08:25 | 2024-11-22 14:16 | 2024-11-27 08:23 | 2024-11-27 08:31 |  | 690
| testCnt | 37 | 89 | 126 | 13 | 74 | 339
Date | Duration (HR) | 19 | 186 | 75 | 187 | 186 | 653 | Total HR | 653
2024-11-20 | Type A | 0 | 0 | 0 | 0 | 0 | 0 | Type A | 0
| Type B | 0 | 0 | 0 | 0 | 0 | 0 | Type B | 0
| Type C | 0 | 0 | 0 | 0 | 0 | 0 | Type C | 3
2024-11-21 | Type A |  | 0 | 0 | 0 | 0 | 0
| Type B |  | 0 | 0 | 0 | 0 | 0 |  | No4 | No15 |  | No17 | No5 |  | No6
| Type C |  | 0 | 0 | 0 | 0 | 0 |  | 10.56.26.33 | 10.56.27.132 |  | 10.56.27.41 | 10.56.26.138 |  | 10.56.26.3
2024-11-22 | Type A |  | 0 | 0 | 0 | 0 | 0 | No | #M004 | #M015 |  | #M017 | #M005 |  | #M006
| Type B |  | 0 | 0 | 0 | 0 | 0 | 1 | 11/20 08:32 開始api failed | 11/23 14:38 Reboot | CBT_6 96HR | 11/20 23:46 開始api failed | 11/21 08:09~09:29 Tuner switch fail | LE0MOD-987 | 11/20 18:06~11/21 23:51 api failed
| Type C |  | 0 | 0 | 1 | 0 | 1 | 2 |  |  |  | 11/22 14:16 Tool掛掉 | 11/22 16:03~20:26 Tuner switch fail | LE0MOD-987 | 11/22 10:01~11/23 15:07 api failed
2024-11-25 | Type A |  | 0 |  | 0 | 0 | 0 | 3 |  |  |  |  | 11/23 23:42 Reboot | CBT_6 96HR | 11/23 15:21 Reboot | CBT_6 96HR
| Type B |  | 0 |  | 0 | 0 | 0 | 4 |  |  |  |  | 11/25 15:17 Tuner switch fail | LE0MOD-987 | 11/25 12:39~22:32 api failed
| Type C |  | 0 |  | 1 | 0 | 1 | 5 | [6 empty] | 11/26 07:38~11/27 8:34 api failed
2024-11-26 | Type A |  | 0 |  | 0 | 0 | 0 | 6
| Type B |  | 0 |  | 0 | 0 | 0 | 7
| Type C |  | 0 |  | 1 | 0 | 1 | 8
2024-11-27 | Type A |  | 0 |  | 0 | 0 | 0 | 9
| Type B |  | 0 |  | 0 | 0 | 0 | 10
| Type C |  | 0 |  | 0 | 0 | 0 | 11
| Type A | [5 empty] | 0 | 12
| Type B | [5 empty] | 0 | 13
| Type C | [5 empty] | 0 | 14
15
現在時間 | 2024-09-03 17:51 | [6 empty] | LE0MOD-987 | 3
開機時間 | 20:50 | [6 empty] | LE0MOD-967 | 0
重啟時間 | 2024-09-02 21:01 | [6 empty] | LE0MOD-926 | 0
[8 empty] | LE0MOD-922 | 0
12V | 10:26 | 11:26 | [5 empty] | LE0MOD-921 | 0
9V | 11:26 | 12:26 | [5 empty] | LE0MOD-914 | 0
16V | 12:26 | 13:26 | [5 empty] | LE0MOD-900 | 0
12V | 13:26 | 14:26 | [5 empty] | LE0MOD-809 | 0
9V | 14:26 | 15:26 | [5 empty] | LE0MOD-802 | 0
16V | 15:26 | 16:26 | [5 empty] | LE0MOD-801 | 0
12V | 16:26 | 17:26 | [5 empty] | LE0MOD-800 | 0
9V | 17:26 | 18:26 | [5 empty] | LE0MOD-783 | 0
16V | 18:26 | 19:26 | [5 empty] | LE0MOD-700 | 0
12V | 19:26 | 20:26 | [5 empty] | LE0MOD-865 | 0
9V | 20:26 | 21:26 | [5 empty] | LE0MOD-821 | 0
16V | 21:26 | 22:26 | [5 empty] | LE0MOD-748 | 0
12V | 22:26 | 23:26 | [5 empty] | LE0MOD-665 | 0
9V | 23:26 | 24:26 | [5 empty] | LE0MOD-648 | 0
16V | 24:26 | 25:26 | [5 empty] | LE0MOD-643 | 0
12V | 25:26 | 26:26 | [5 empty] | LE0MOD-630 | 0
9V | 26:26 | 27:26 | [5 empty] | LE0MOD-581 | 0
16V | 27:26 | 28:26 | [5 empty] | LE0MOD-496 | 0
12V | 28:26 | 29:26 | [5 empty] | LE0MOD-471 | 0
9V | 29:26 | 30:26 | [5 empty] | LE0MOD-336 | 0
16V | 30:26 | 31:26
12V | 31:26 | 32:26
9V | 32:26 | 33:26
16V | 33:26 | 34:26
Formulas:
RTBM = B64-[RTBM, row above]

## Step2.2_Round15
SW Version | RTBM.1.22.12.6.2.1080.00.E003.P000
MCU | 1.080_20241113170706
MCU_BLD | 1.080_20241105193416
HW Ver | Shark Fin PV1-2
CAN Archi | NEA1.2
Duration | 2024-11-21 15:17 |  | ~ |  | 2024-11-27 14:00
Cycle time (30 mins) | RTBM | No204: Voltage (12, 9, 16, 1 HR change) No217: Voltage (12, 9, 16, 1 HR change)
| Cycle time | 30 mins
| testCnt | 350 times (Target)
| Each Cycle | Tuner switch |  |  | 7 times (Total 20 min)
|  | WiFi settings |  |  | 5 times (Total 15 mins)
|  | xCall |  |  | 2 times (Total 0 mins)
| Traffic | 10 min
Cycle time (2 HRs) | RTBM | No206: Normal Temp No215: Voltage (12, 9, 16, 1 HR change)
| Cycle time | 120 mins
| testCnt | 120 times (Target)
| Each Cycle | Tuner switch |  |  | 17 times (Total 100 min)
|  | WiFi settings |  |  | 5 times (Total 80 mins)
|  | xCall |  |  | 2 times (Total 0 mins)
Traffic | Traffic | 60 min
Cycle time (12 HRs) | RTBM | No205: Normal Temp
| Cycle time | 12 HRs
| testCnt | 13 times (Target)
| Each Cycle | Tuner switch |  |  | 102 times (Total 680 min)
|  | WiFi settings |  |  | 20 times (Total 650 mins)
|  | xCall |  |  | 12 times (Total 0 mins)
Traffic | Traffic | 500 min
JIRA | LE022-1573
3rd party app
Stability Tool |  | 2.0.3.2+patch
Modem Log |  | 不支援ELT
Note1 |  | 由於電話費的緣故，移除電話打通的部分
Note2 |  | 檢查Cellular, WiFi, Tuner
Note3 |  | #205 R8226移除 (AirBag DTC)
|  | #204 | #204 | #215 | #215 | #217 | #217 | #205 | #205 | #206 | #206 | Total
| IMEI | 356447860773103 | 356447860773103 | 356447860804387 | 356447860804387 | 356447860742207 | 356447860742207 | 356447860742660 | 356447860742660 | 356447860742827 | 356447860742827 |  | ETD
| Start time | 2024-11-21 15:17 | 2024-11-25 18:01 | 2024-11-21 18:15 | 2024-11-25 17:34 | 2024-11-21 18:22 | 2024-11-25 17:40 | 2024-11-21 17:38 | 2024-11-25 18:03 | 2024-11-21 16:41 | 2024-11-25 17:29 |  | 2024-11-27 08:00
| Record time | 2024-11-25 09:51 | 2024-11-27 13:00 | 2024-11-24 15:00 | 2024-11-27 13:30 | 2024-11-25 11:12 | 2024-11-27 14:00 | 2024-11-24 18:44 | 2024-11-27 13:50 | 2024-11-24 10:07 | 2024-11-27 13:46 |  | 671
| testCnt | 142 | 64 | 33 | 19 | 143 | 72 | 6 | 3 | 34 | 19 | 535
Date | Duration (HR) | 90 | 42 | 68 | 43 | 88 | 44 | 73 | 43 | 65 | 44 | 600 | Total HR | 600
2024-11-22 | Type A | 0 |  | 0 |  | 0 |  | 0 |  | 0 |  | 0 | Type A | 0
| Type B | 0 |  | 0 |  | 0 |  | 0 |  | 0 |  | 0 | Type B | 0
| Type C | 3 |  | 4 |  | 3 |  | 1 |  | 4 |  | 15 | Type C | 50
2024-11-25 | Type A | 0 |  | 0 |  | 0 |  | 0 |  | 0 |  | 0
| Type B | 0 |  | 0 |  | 0 |  | 0 |  | 0 |  | 0 |  | No204 |  | No215 |  | No217 |  | No205 |  | No206
| Type C | 1 |  | 0 |  | 0 |  | 1 |  | 1 |  | 3 |  | 10.56.27.101 |  | 10.56.27.129 |  | 10.56.27.83 |  | 10.56.27.146 |  | 10.56.27.114
2024-11-26 | Type A |  | 0 |  | 0 |  | 0 |  | 0 |  | 0 | 0 | No | #204 |  | #215 |  | #217 |  | #205 |  | #206
| Type B |  | 0 |  | 0 |  | 0 |  | 0 |  | 0 | 0 | 1 | 11/21 21:03 NE | LE022-5852 | 11/21 20:41 NE | LE022-5852 | 11/21 18:46 NE | LE022-5791 | 11/22 06:39 NE | LE022-5873 | 11/21 20:02 NE | LE022-5852
| Type C |  | 3 |  | 8 |  | 1 |  | 0 |  | 2 | 14 | 2 | 11/21 23:47 NE | LE022-5873 | 11/22 07:18 NE | LE022-5852 | 11/21 20:42 NE | LE022-5852 | 11/24 02:54 Tuner switch fail | LE022-5929 | 11/22 07:46 NE | LE022-5852
2024-11-27 | Type A |  | 0 |  | 0 |  | 0 |  | 0 |  | 0 | 0 | 3 | 11/21 23:42~11/22 00:30 api failed | LE022-5989 | 11/22 12:44 NE | LE022-5873 | 11/21 21:17 NE | LE022-5873 |  |  | 11/22 09:22 NE | LE022-5873
| Type B |  | 0 |  | 0 |  | 0 |  | 0 |  | 0 | 0 | 4 | 11/22 11:43 NE | LE022-5873 | 11/22 14:15 NE | LE022-5852 | 11/25 22:13 NE | LE022-5874 |  |  | 11/22 10:51 NE | LE022-5873
| Type C |  | 1 |  | 9 |  | 3 |  | 0 |  | 5 | 18 | 5 | 11/25 01:44 NE | LE022-5873 | 11/25 20:43 NE | LE022-5873 | 11/26 21:34 NE | LE022-5873 |  |  | 11/23 14:03~14:36 Tuner switch fail | LE022-5929
| Type A | [10 empty] | 0 | 6 | 11/25 07:57 Reboot | CBT_6 96HR | 11/25 22:00 NE | LE022-5873 | 11/27 02:27 NE | LE022-5873 |  |  | 11/26 06:11 NE | LE022-5873
| Type B | [10 empty] | 0 | 7 | 11/25 17:43 NE | LE022-5873 | 11/25 23:04 NE | LE022-5874 | 11/27 10:23 NE | LE022-5873 |  |  | 11/26 07:28 NE | LE022-5874
| Type C | [10 empty] | 0 | 8 | 11/25 19:04 NE | LE022-5873 | 11/26 00:02 NE | LE022-5873 |  |  |  |  | 11/26 13:46 NE | LE022-5873
| Type A | [10 empty] | 0 | 9 | 11/25 22:42 NE | LE022-5873 | 11/26 01:59 NE | LE022-5874 |  |  |  |  | 11/26 15:13 NE | LE022-5791
| Type B | [10 empty] | 0 | 10 | 11/27 03:14 NE | LE022-5873 | 11/26 03:29 NE | LE022-5873 |  |  |  |  | 11/26 19:35 NE | LE022-5791
| Type C | [10 empty] | 0 | 11 |  |  | 11/26 06:21 NE | LE022-5873 |  |  |  |  | 11/26 23:06 NE | LE022-5874
| Type A | [10 empty] | 0 | 12 |  |  | 11/26 09:29 NE | LE022-5873 |  |  |  |  | 11/27 00:39 NE | LE022-5873
| Type B | [10 empty] | 0 | 13 |  |  | 11/26 12:21 NE | LE022-5873
| Type C | [10 empty] | 0 | 14 |  |  | 11/26 13:54 NE | LE022-5873
[13 empty] | 15 |  |  | 11/26 15:55 NE | LE022-5791
[13 empty] | 16 |  |  | 11/26 19:58 NE | LE022-5878
[13 empty] | 17 |  |  | 11/26 21:56 NE | LE022-5873
[13 empty] | 18 |  |  | 11/26 22:17 NE | LE022-5873
[13 empty] | 19 |  |  | 11/27 00:04 NE | LE022-5791
[13 empty] | 20 |  |  | 11/27 04:07 NE | LE022-5791
[13 empty] | 21 |  |  | 11/27 06:17 NE | LE022-5791
22
23
24
25
現在時間 | 2024-08-28 08:28 | [11 empty] | LE022-5929 | 2
開機時間 | 12:17 | [11 empty] | LE022-5878 | 1
重啟時間 | 2024-08-27 20:11 | [11 empty] | LE022-5874 | 5
[13 empty] | LE022-5873 | 28
12V | 15:15 | 16:15 | [10 empty] | LE022-5852 | 7
9V | 16:15 | 17:15 | [10 empty] | LE022-5791 | 7
16V | 17:15 | 18:15 | [10 empty] | LE022-5706 | 0
12V | 18:15 | 19:15 | [10 empty] | LE022-5203 | 0
9V | 19:15 | 20:15 | [10 empty] | LE022-5202 | 0
16V | 20:15 | 21:15 | [10 empty] | LE022-4519 | 0
12V | 21:15 | 22:15 | [10 empty] | LE022-4936 | 0
9V | 22:15 | 23:15 | [10 empty] | LE022-4791 | 0
16V | 23:15 | 24:15 | [10 empty] | LE022-4281 | 0
12V | 24:15 | 25:15 | [10 empty] | LE022-4100 | 0
9V | 25:15 | 26:15 | [10 empty] | LE022-5206 | 0
16V | 26:15 | 27:15 | [10 empty] | LE022-3961 | 0
12V | 27:15 | 28:15 | [10 empty] | LE022-3667 | 0
9V | 28:15 | 29:15 | [10 empty] | LE022-3656 | 0
16V | 29:15 | 30:15 | [10 empty] | LE022-3547 | 0
12V | 30:15 | 31:15 | [10 empty] | LE022-3456 | 0
9V | 31:15 | 32:15 | [10 empty] | LE022-3392 | 0
16V | 32:15 | 33:15 | [10 empty] | LE022-3162 | 0
12V | 33:15 | 34:15 | [10 empty] | LE022-2728 | 0
9V | 34:15 | 35:15 | [10 empty] | LE022-2025 | 0
16V | 35:15 | 36:15 | [10 empty] | LE022-1942 | 0
12V | 36:15 | 37:15 | [10 empty] | LE022-3663 | 0
9V | 37:15 | 38:15 | [10 empty] | LE022-2026 | 0
16V | 38:15 | 39:15 | [10 empty] | LE022-1922 | 0
[13 empty] | LE022-1574 | 0
[13 empty] | LE022-1923 | 0
Formulas:
RTBM = B74-[RTBM, row above]

## MOD_Round17
SW Version | RTBM.2.20.12.2.0.A280.00.E002.P040
MCU | A.280_20241116153939
MCU_BLD | A.280_20240807224251
HW Ver | Shark Fin PVT1-2
CAN Archi | NEA1.0
Duration | 2024-11-27 15:26 |  | ~ |  | 2024-11-29 10:29
Cycle time (30 mins) | RTBM | No17: Thermal (-40~85, 1 HR change) Voltage (12, 9, 16, 1 HR change) No4: Voltage (12, 9, 16, 1 HR change)
| Cycle time | 30 mins
| testCnt | 350 times (Target)
| Each Cycle | Tuner switch |  |  | 7 times (Total 20 min)
|  | WiFi settings |  |  | 5 times (Total 15 mins)
|  | xCall |  |  | 2 times (Total 0 mins)
| Traffic | 10 min
Cycle time (2 HRs) | RTBM | No15: Voltage (12, 9, 16, 1 HR change) No6: Normal Temp
| Cycle time | 120 mins
| testCnt | 120 times (Target)
| Each Cycle | Tuner switch |  |  | 17 times (Total 100 min)
|  | WiFi settings |  |  | 5 times (Total 80 mins)
|  | xCall |  |  | 2 times (Total 0 mins)
Traffic | Traffic | 60 min
Cycle time (12 HRs) | RTBM | No5: Normal Temp
| Cycle time | 12 HRs
| testCnt | 13 times (Target)
| Each Cycle | Tuner switch |  |  | 102 times (Total 680 min)
|  | WiFi settings |  |  | 20 times (Total 650 mins)
|  | xCall |  |  | 12 times (Total 0 mins)
Traffic | Traffic | 500 min
JIRA | LE0MOD-492
3rd party app | RTBM_AuthMgr-eu_v1.0.3_preprod_8.6.3_signed | RTBM_DataCollect-eu_v1.2.0_preprod_v11.6_signed | RTBM_LogUpload_1.0.1_signed_COSI_preprod | RTBM_RemoteServices-eu_v1.2.0_preprod_v11.6_signed
Stability Tool |  | 2.0.3.2
Modem Log |  | ELT
Note 1 |  | 由於電話費的緣故，移除電話打通的部分
Note 2 |  | 將BuB掛上
Note 3 |  | 檢查Cellular, WiFi, Tuner
|  | #M004 | #M015 | #M017 | #M005 | #M006 | Total
| IMEI | 004402870019183 | 004402870019431 | 004402870018839 | 004402870018177 | 004402870018573 |  | ETD
| Start time | 2024-11-27 16:21 | 2024-11-27 15:26 | 2024-11-27 15:39 | 2024-11-27 16:33 | 2024-11-27 16:07 |  | 2024-12-03 08:00
| Record time | 2024-11-29 10:03 | 2024-11-29 10:29 | 2024-11-29 09:54 | 2024-11-29 10:00 | 2024-11-29 10:15 |  | 677
| testCnt | 68 | 20 | 86 | 3 | 18 | 195
Date | Duration (HR) | 41 | 43 | 42 | 41 | 42 | 209 | Total HR | 209
2024-11-28 | Type A | 0 | 0 | 0 | 0 | 0 | 0 | Type A | 0
| Type B | 0 | 0 | 0 | 0 | 0 | 0 | Type B | 0
| Type C | 0 | 0 | 1 | 0 | 0 | 1 | Type C | 2
2024-11-29 | Type A | 0 | 0 | 0 | 0 | 0 | 0
| Type B | 0 | 0 | 0 | 0 | 0 | 0 |  | No4 |  | No15 | No17 |  | No5 | No6
| Type C | 1 | 0 | 0 | 0 | 0 | 1 |  | 10.56.26.33 |  | 10.56.27.132 | 10.56.27.41 |  | 10.56.26.138 | 10.56.26.3
| Type A | [5 empty] | 0 | No | #M004 |  | #M015 | #M017 |  | #M005 | #M006
| Type B | [5 empty] | 0 | 1 | 11/29 04:50 開始api failed | LE0MOD-1090 |  | 11/27 17:18 Tuner switch fail | LE0MOD-987 |  | 11/29 05:14 目標電腦拒絕連線
| Type C | [5 empty] | 0 | 2
| Type A | [5 empty] | 0 | 3
| Type B | [5 empty] | 0 | 4
| Type C | [5 empty] | 0 | 5
| Type A | [5 empty] | 0 | 6
| Type B | [5 empty] | 0 | 7
| Type C | [5 empty] | 0 | 8
| Type A | [5 empty] | 0 | 9
| Type B | [5 empty] | 0 | 10
| Type C | [5 empty] | 0 | 11
| Type A | [5 empty] | 0 | 12
| Type B | [5 empty] | 0 | 13
| Type C | [5 empty] | 0 | 14
15
現在時間 | 2024-09-03 17:51 | [6 empty] | LE0MOD-1090 | 1
開機時間 | 20:50 | [6 empty] | LE0MOD-987 | 1
重啟時間 | 2024-09-02 21:01 | [6 empty] | LE0MOD-967 | 0
[8 empty] | LE0MOD-926 | 0
12V | 10:26 | 11:26 | [5 empty] | LE0MOD-922 | 0
9V | 11:26 | 12:26 | [5 empty] | LE0MOD-921 | 0
16V | 12:26 | 13:26 | [5 empty] | LE0MOD-914 | 0
12V | 13:26 | 14:26 | [5 empty] | LE0MOD-900 | 0
9V | 14:26 | 15:26 | [5 empty] | LE0MOD-809 | 0
16V | 15:26 | 16:26 | [5 empty] | LE0MOD-802 | 0
12V | 16:26 | 17:26 | [5 empty] | LE0MOD-801 | 0
9V | 17:26 | 18:26 | [5 empty] | LE0MOD-800 | 0
16V | 18:26 | 19:26 | [5 empty] | LE0MOD-783 | 0
12V | 19:26 | 20:26 | [5 empty] | LE0MOD-700 | 0
9V | 20:26 | 21:26 | [5 empty] | LE0MOD-865 | 0
16V | 21:26 | 22:26 | [5 empty] | LE0MOD-821 | 0
12V | 22:26 | 23:26 | [5 empty] | LE0MOD-748 | 0
9V | 23:26 | 24:26 | [5 empty] | LE0MOD-665 | 0
16V | 24:26 | 25:26 | [5 empty] | LE0MOD-648 | 0
12V | 25:26 | 26:26 | [5 empty] | LE0MOD-643 | 0
9V | 26:26 | 27:26 | [5 empty] | LE0MOD-630 | 0
16V | 27:26 | 28:26 | [5 empty] | LE0MOD-581 | 0
12V | 28:26 | 29:26 | [5 empty] | LE0MOD-496 | 0
9V | 29:26 | 30:26 | [5 empty] | LE0MOD-471 | 0
16V | 30:26 | 31:26 | [5 empty] | LE0MOD-336 | 0
12V | 31:26 | 32:26
9V | 32:26 | 33:26
16V | 33:26 | 34:26
Formulas:
RTBM = B64-[RTBM, row above]

## Round40
SW Version | RTBM.1.20.13.2.0.217B.00.0002.P030
MCU | 2.17B_20241116153939
MCU_BLD | 2.17B_20240807224251
HW Ver | Shark Fin PVT1-4
CAN Archi | NEA1.1
Duration | 2024-11-27 14:53 |  | ~ |  | 2024-12-04 09:03
Cycle time (30 mins) | RTBM | No204: Voltage (12, 9, 16, 1 HR change) No217: Voltage (12, 9, 16, 1 HR change)
| Cycle time | 30 mins
| testCnt | 350 times (Target)
| Each Cycle | Tuner switch |  |  | 7 times (Total 20 min)
|  | WiFi settings |  |  | 5 times (Total 15 mins)
|  | xCall |  |  | 2 times (Total 0 mins)
| Traffic | 10 min
Cycle time (2 HRs) | RTBM | No206: Normal Temp No215: Voltage (12, 9, 16, 1 HR change)
| Cycle time | 120 mins
| testCnt | 120 times (Target)
| Each Cycle | Tuner switch |  |  | 17 times (Total 100 min)
|  | WiFi settings |  |  | 5 times (Total 80 mins)
|  | xCall |  |  | 2 times (Total 0 mins)
Traffic | Traffic | 60 min
Cycle time (12 HRs) | RTBM | No205: Normal Temp
| Cycle time | 12 HRs
| testCnt | 13 times (Target)
| Each Cycle | Tuner switch |  |  | 102 times (Total 680 min)
|  | WiFi settings |  |  | 20 times (Total 650 mins)
|  | xCall |  |  | 12 times (Total 0 mins)
Traffic | Traffic | 500 min
JIRA | LE0-9829
3rd party app | RTBM_AuthMgr-eu_v1.0.3_preprod_8.6.3_signed | RTBM_DataCollect-eu_v1.2.0_preprod_v11.6_signed | RTBM_LogUpload_1.0.1_signed_COSI_preprod | RTBM_RemoteServices-eu_v1.2.0_preprod_v11.6_signed
Stability Tool |  | 2.0.3.2+patch
Modem Log |  | ELT
Note 1 |  | 由於電話費的緣故，移除電話打通的部分
Note 2 |  | 將BuB掛上
Note 3 |  | 檢查Cellular, WiFi, Tuner
|  | #104 | #115 | #117 | #105 | #106 | Total
| IMEI | 356447860563348 | 356447860587263 | 356447860587123 | 356447860595936 | 356447860589418 |  | ETD
| Start time |  | 2024-11-27 15:04 | 2024-11-27 15:15 | 2024-11-27 15:25 | 2024-11-27 14:53 |  | 2024-12-05 08:00
| Record time |  | 2024-12-03 09:52 | 2024-12-04 09:08 | 2024-12-04 09:14 | 2024-12-04 09:03 |  | 737
| testCnt |  | 66 | 181 | 13 | 73 | 333
Date | Duration (HR) | 0 | 138 | 161 | 161 | 162 | 622 | Total HR | 622
2024-11-28 | Type A |  | 0 | 0 | 0 | 0 | 0 | Type A | 0
| Type B |  | 0 | 0 | 0 | 0 | 0 | Type B | 0
| Type C |  | 0 | 0 | 0 | 0 | 0 | Type C | 9
2024-11-29 | Type A |  | 0 | 0 | 0 | 0 | 0
| Type B |  | 0 | 0 | 0 | 0 | 0 |  | No204 | No215 |  | No217 |  | No205 |  | No206
| Type C |  | 0 | 1 | 0 | 0 | 1 |  | 10.56.27.101 | 10.56.27.129 |  | 10.56.27.83 |  | 10.56.27.84 |  | 10.56.27.114
2024-12-02 | Type A |  | 0 | 0 | 0 | 0 | 0 | No | #104 | #115 |  | #117 |  | #105 |  | #106
| Type B |  | 0 | 0 | 0 | 0 | 0 | 1 |  | 12/01 17:10 Reboot | CBT_6 96HR | 11/28 01:12 Reboot | CBT_6 (bcst_lte) | 12/02 02:59 Reboot | CBT_6 96HR | 12/01 15:34 Reboot | CBT_6 96HR
| Type C |  | 1 | 0 | 0 | 0 | 1 | 2 |  | 12/02 01:15 NE | LE0-17294 | 11/28 12:38 開始api failed | LE0-17605 |  |  | 12/02 15:15 ~ 15:29 api failed | LE0-17605
2024-12-03 | Type A |  | 0 | 0 | 0 | 0 | 0 | 3 |  | 12/03 03:21 ~ 03:47 api failed | LE0-17605 | 12/02 01:52 Reboot | CBT_6 96HR |  |  | 12/02 22:00 ~ 22:12 api failed | LE0-17605
| Type B |  | 0 | 0 | 0 | 0 | 0 | 4 |  |  |  | 12/02 11:58~12/03 13:55 api failed | LE0-17605 |  |  | 12/03 00:45 ~ 01:11 api failed | LE0-17605
| Type C |  | 1 | 1 | 0 | 4 | 6 | 5 | [7 empty] | 12/03 06:17 ~ 07:10 api failed | LE0-17605
2024-12-04 | Type A |  |  | 0 | 0 | 0 | 0 | 6 | [7 empty] | 12/03 12:57 開始api failed | LE0-17605
| Type B |  |  | 0 | 0 | 0 | 0 | 7
| Type C |  |  | 0 | 0 | 1 | 1 | 8
| Type A | [5 empty] | 0 | 9
| Type B | [5 empty] | 0 | 10
| Type C | [5 empty] | 0 | 11
| Type A | [5 empty] | 0 | 12
| Type B | [5 empty] | 0 | 13
| Type C | [5 empty] | 0 | 14
15
現在時間 | 2024-11-16 20:50 | [6 empty] | LE0-17605 | 8
開機時間 | 1:27 | [6 empty] | LE0-17294 | 1
重啟時間 | 2024-11-16 19:23 | [6 empty] | LE0-17290 | 0
[8 empty] | LE0-17141 | 0
12V | 15:15 | 16:15 | [5 empty] | LE0-16750 | 0
9V | 16:15 | 17:15 | [5 empty] | LE0-16227 | 0
16V | 17:15 | 18:15 | [5 empty] | LE0-16226 | 0
12V | 18:15 | 19:15 | [5 empty] | LE0-16030 | 0
9V | 19:15 | 20:15 | [5 empty] | LE0-15999 | 0
16V | 20:15 | 21:15 | [5 empty] | LE0-15951 | 0
12V | 21:15 | 22:15 | [5 empty] | LE0-15948 | 0
9V | 22:15 | 23:15 | [5 empty] | LE0-15946 | 0
16V | 23:15 | 24:15 | [5 empty] | LE0-15945 | 0
12V | 24:15 | 25:15 | [5 empty] | LE0-15937 | 0
9V | 25:15 | 26:15 | [5 empty] | LE0-15882 | 0
16V | 26:15 | 27:15 | [5 empty] | LE0-15698 | 0
12V | 27:15 | 28:15 | [5 empty] | LE0-15664 | 0
9V | 28:15 | 29:15 | [5 empty] | LE0-15653 | 0
16V | 29:15 | 30:15 | [5 empty] | LE0-15638 | 0
12V | 30:15 | 31:15 | [5 empty] | LE0-15637 | 0
9V | 31:15 | 32:15 | [5 empty] | LE0-15627 | 0
16V | 32:15 | 33:15 | [5 empty] | LE0-15623 | 0
12V | 33:15 | 34:15 | [5 empty] | LE0-15609 | 0
9V | 34:15 | 35:15 | [5 empty] | LE0-15599 | 0
16V | 35:15 | 36:15 | [5 empty] | LE0-15596 | 0
12V | 36:15 | 37:15 | [5 empty] | LE0-15595 | 0
9V | 37:15 | 38:15 | [5 empty] | LE0-15506 | 0
16V | 38:15 | 39:15 | [5 empty] | LE0-15421 | 0
[8 empty] | LE0-15269 | 0
[8 empty] | LE0-15251 | 0
[8 empty] | LE0-15249 | 0
[8 empty] | LE0-14990 | 0
[8 empty] | LE0-13797 | 0
[8 empty] | LE0-13400 | 0
[8 empty] | LE0-12476 | 0
[8 empty] | LE0-15065 | 0
[8 empty] | LE0-15064 | 0
[8 empty] | LE0-15019 | 0
[8 empty] | LE0-14713 | 0
[8 empty] | LE0-14691 | 0
[8 empty] | LE0-14690 | 0
[8 empty] | LE0-14689 | 0
[8 empty] | LE0-14594 | 0
[8 empty] | LE0-14465 | 0
[8 empty] | LE0-14439 | 0
[8 empty] | LE0-14383 | 0
[8 empty] | LE0-14382 | 0
[8 empty] | LE0-14353 | 0
[8 empty] | LE0-10725 | 0
[8 empty] | LE0-13940 | 0
[8 empty] | LE0-13835 | 0
[8 empty] | LE0-13777 | 0
[8 empty] | LE0-13399 | 0
[8 empty] | LE0-13271 | 0
[8 empty] | LE0-13054 | 0
[8 empty] | LE0-12892 | 0
[8 empty] | LE0-12873 | 0
[8 empty] | LE0-12721 | 0
[8 empty] | LE0-12713 | 0
[8 empty] | LE0-11997 | 0
[8 empty] | LE0-11996 | 0
[8 empty] | LE0-11625 | 0
[8 empty] | LE0-11624 | 0
[8 empty] | LE0-11623 | 0
[8 empty] | LE0-11584 | 0
[8 empty] | LE0-11511 | 0
[8 empty] | LE0-11074 | 0
[8 empty] | LE0-11073 | 0
[8 empty] | LE0-11054 | 0
[8 empty] | LE0-11035 | 0
[8 empty] | LE0-11033 | 0
[8 empty] | LE0-10955 | 0
[8 empty] | LE0-10861 | 0
[8 empty] | LE0-10839 | 0
[8 empty] | LE0-10794 | 0
[8 empty] | LE0-10479 | 0
[8 empty] | LE0-10287 | 0
[8 empty] | LE0-10195 | 0
[8 empty] | LE0-10161 | 0
[8 empty] | LE0-9898 | 0
[8 empty] | LE0-9855 | 0
[8 empty] | LE0-9835 | 0
[8 empty] | LE0-9827 | 0
[8 empty] | LE0-9413 | 0
[8 empty] | LE0-5943 | 0
[8 empty] | LE0-10157 | 0
[8 empty] | LE0-10993 | 0
[8 empty] | LE0-11052 | 0
[8 empty] | LE0-11576 | 0
[8 empty] | LE0-11639 | 0
[8 empty] | LE0-11847 | 0
[8 empty] | LE0-11927 | 0
[8 empty] | LE0-12304 | 0
[8 empty] | LE0-12355 | 0
[8 empty] | LE0-12751 | 0
[8 empty] | LE0-12757 | 0
[8 empty] | LE0-12900 | 0
[8 empty] | LE0-13718 | 0
Formulas:
RTBM = B64-[RTBM, row above]

## MOD_Round18
SW Version | RTBM.2.20.12.2.0.A290.00.E002.P040
MCU | A.290_20241128111840
MCU_BLD | A.290_20241127153258
HW Ver | Shark Fin PVT1-2
CAN Archi | NEA1.1
Duration | 2024-11-29 15:41 |  | ~ |  | 2024-12-05 09:11
Cycle time (30 mins) | RTBM | No17: Thermal (-40~85, 1 HR change) Voltage (12, 9, 16, 1 HR change) No4: Voltage (12, 9, 16, 1 HR change)
| Cycle time | 30 mins
| testCnt | 350 times (Target)
| Each Cycle | Tuner switch |  |  | 7 times (Total 20 min)
|  | WiFi settings |  |  | 5 times (Total 15 mins)
|  | xCall |  |  | 2 times (Total 0 mins)
| Traffic | 10 min
Cycle time (2 HRs) | RTBM | No15: Voltage (12, 9, 16, 1 HR change) No6: Normal Temp
| Cycle time | 120 mins
| testCnt | 120 times (Target)
| Each Cycle | Tuner switch |  |  | 17 times (Total 100 min)
|  | WiFi settings |  |  | 5 times (Total 80 mins)
|  | xCall |  |  | 2 times (Total 0 mins)
Traffic | Traffic | 60 min
Cycle time (12 HRs) | RTBM | No5: Normal Temp
| Cycle time | 12 HRs
| testCnt | 13 times (Target)
| Each Cycle | Tuner switch |  |  | 102 times (Total 680 min)
|  | WiFi settings |  |  | 20 times (Total 650 mins)
|  | xCall |  |  | 12 times (Total 0 mins)
Traffic | Traffic | 500 min
JIRA | LE0MOD-492
3rd party app | RTBM_AuthMgr-eu_v1.0.3_preprod_8.6.3_signed | RTBM_DataCollect-eu_v1.2.0_preprod_v11.6_signed | RTBM_LogUpload_1.0.1_signed_COSI_preprod | RTBM_RemoteServices-eu_v1.2.0_preprod_v11.6_signed
Stability Tool |  | 2.0.3.2
Modem Log |  | ELT
Note 1 |  | 由於電話費的緣故，移除電話打通的部分
Note 2 |  | 將BuB掛上
Note 3 |  | 檢查Cellular, WiFi, Tuner
|  | #M004 | #M015 | #M017 | #M017 | #M005 | #M006 | Total
| IMEI | 004402870019183 | 004402870019431 | 004402870018839 | 004402870018839 | 004402870018177 | 004402870018573 |  | ETD
| Start time | 2024-11-29 16:30 | 2024-11-29 15:41 | 2024-11-29 16:15 | 2024-12-02 16:20 | 2024-11-29 16:03 | 2024-11-29 15:51 |  | 2024-12-03 08:00
| Record time | 2024-12-05 08:33 | 2024-12-05 09:11 | 2024-12-01 08:54 | 2024-12-05 08:11 | 2024-12-05 08:22 | 2024-12-05 08:44 |  | 437
| testCnt | 186 | 56 | 86 | 102 | 10 | 59 | 499
Date | Duration (HR) | 136 | 137 | 40 | 63 | 136 | 136 | 648 | Total HR | 648
2024-12-02 | Type A | 0 | 0 | 0 |  | 0 | 0 | 0 | Type A | 0
| Type B | 0 | 0 | 0 |  | 0 | 0 | 0 | Type B | 0
| Type C | 2 | 1 | 0 |  | 0 | 1 | 4 | Type C | 15
2024-12-03 | Type A | 0 | 0 |  | 0 | 0 | 0 | 0
| Type B | 0 | 0 |  | 0 | 0 | 0 | 0 |  | No4 |  | No15 |  | No17 | No5 |  | No6
| Type C | 4 | 0 |  | 0 | 0 | 0 | 4 |  | 10.56.26.33 |  | 10.56.27.132 |  | 10.56.27.41 | 10.56.26.138 |  | 10.56.26.3
2024-12-04 | Type A | 0 | 0 |  | 0 | 0 | 0 | 0 | No | #M004 |  | #M015 |  | #M017 | #M005 |  | #M006
| Type B | 0 | 0 |  | 0 | 0 | 0 | 0 | 1 | 11/30 16:28~16:36 api failed | LE0MOD-1090 | 11/30 06:58~12/03 09:28 api failed | LE0MOD-1090 |  | 12/04 01:25 Reboot | CBT_6 96HR | 12/01 16:41~17:25 api failed | LE0MOD-1090
| Type C | 3 | 0 |  | 0 | 0 | 1 | 4 | 2 | 11/30 16:45 Reboot | CBT_6 (bcst_lte) | 12/03 16:34 Reboot | CBT_6 96HR |  | 12/04 23:33 Tuner switch fail | LE0MOD-987 | 12/03 17:31 Reboot | CBT_6 96HR
2024-12-05 | Type A | 0 | 0 |  | 0 | 0 | 0 | 0 | 3 | 12/02 01:27~02:14 api failed | LE0MOD-1090 | [5 empty] | 12/04 06:47~16:58 api failed | LE0MOD-1090
| Type B | 0 | 0 |  | 0 | 0 | 0 | 0 | 4 | 12/02 16:30~16:39 api failed | LE0MOD-1090 | [5 empty] | 12/04 18:00~19:46 api failed | LE0MOD-1090
| Type C | 0 | 0 |  | 0 | 1 | 2 | 3 | 5 | 12/02 19:30~19:36 api failed | LE0MOD-1090 | [5 empty] | 12/05 01:21 開始api failed | LE0MOD-1090
| Type A | [6 empty] | 0 | 6 | 12/02 22:58~23:07 api failed | LE0MOD-1090
| Type B | [6 empty] | 0 | 7 | 12/02 04:36~04:54 api failed | LE0MOD-1090
| Type C | [6 empty] | 0 | 8 | 12/03 08:22~22:18 api failed | LE0MOD-1090
| Type A | [6 empty] | 0 | 9 | 12/04 01:26~02:17 api failed | LE0MOD-1090
| Type B | [6 empty] | 0 | 10 | 12/04 06:22~07:17 api failed | LE0MOD-1090
| Type C | [6 empty] | 0 | 11 | 12/04 17:13 Reboot | CBT_6 96HR
| Type A | [6 empty] | 0 | 12
| Type B | [6 empty] | 0 | 13
| Type C | [6 empty] | 0 | 14
15
現在時間 | 2024-09-03 17:51 | [7 empty] | LE0MOD-1090 | 14
開機時間 | 20:50 | [7 empty] | LE0MOD-987 | 1
重啟時間 | 2024-09-02 21:01 | [7 empty] | LE0MOD-967 | 0
[9 empty] | LE0MOD-926 | 0
12V | 10:26 | 11:26 | [6 empty] | LE0MOD-922 | 0
9V | 11:26 | 12:26 | [6 empty] | LE0MOD-921 | 0
16V | 12:26 | 13:26 | [6 empty] | LE0MOD-914 | 0
12V | 13:26 | 14:26 | [6 empty] | LE0MOD-900 | 0
9V | 14:26 | 15:26 | [6 empty] | LE0MOD-809 | 0
16V | 15:26 | 16:26 | [6 empty] | LE0MOD-802 | 0
12V | 16:26 | 17:26 | [6 empty] | LE0MOD-801 | 0
9V | 17:26 | 18:26 | [6 empty] | LE0MOD-800 | 0
16V | 18:26 | 19:26 | [6 empty] | LE0MOD-783 | 0
12V | 19:26 | 20:26 | [6 empty] | LE0MOD-700 | 0
9V | 20:26 | 21:26 | [6 empty] | LE0MOD-865 | 0
16V | 21:26 | 22:26 | [6 empty] | LE0MOD-821 | 0
12V | 22:26 | 23:26 | [6 empty] | LE0MOD-748 | 0
9V | 23:26 | 24:26 | [6 empty] | LE0MOD-665 | 0
16V | 24:26 | 25:26 | [6 empty] | LE0MOD-648 | 0
12V | 25:26 | 26:26 | [6 empty] | LE0MOD-643 | 0
9V | 26:26 | 27:26 | [6 empty] | LE0MOD-630 | 0
16V | 27:26 | 28:26 | [6 empty] | LE0MOD-581 | 0
12V | 28:26 | 29:26 | [6 empty] | LE0MOD-496 | 0
9V | 29:26 | 30:26 | [6 empty] | LE0MOD-471 | 0
16V | 30:26 | 31:26 | [6 empty] | LE0MOD-336 | 0
12V | 31:26 | 32:26
9V | 32:26 | 33:26
16V | 33:26 | 34:26
Formulas:
RTBM = B64-[RTBM, row above]

## Step2.2_Round16
SW Version | RTBM.1.22.13.2.0.1110.00.E003.P000
MCU | 1.110_20241127145010
MCU_BLD | 1.110_20241105193416
HW Ver | Shark Fin PV1-2
CAN Archi | NEA1.2
Duration | 2024-12-02 13:25 |  | ~ |  | 2024-12-09 13:49
Cycle time (30 mins) | RTBM | No204: Voltage (12, 9, 16, 1 HR change) No217: Voltage (12, 9, 16, 1 HR change)
| Cycle time | 30 mins
| testCnt | 350 times (Target)
| Each Cycle | Tuner switch |  |  | 7 times (Total 20 min)
|  | WiFi settings |  |  | 5 times (Total 15 mins)
|  | xCall |  |  | 2 times (Total 0 mins)
| Traffic | 10 min
Cycle time (2 HRs) | RTBM | No206: Normal Temp No215: Voltage (12, 9, 16, 1 HR change)
| Cycle time | 120 mins
| testCnt | 120 times (Target)
| Each Cycle | Tuner switch |  |  | 17 times (Total 100 min)
|  | WiFi settings |  |  | 5 times (Total 80 mins)
|  | xCall |  |  | 2 times (Total 0 mins)
Traffic | Traffic | 60 min
Cycle time (12 HRs) | RTBM | No205: Normal Temp
| Cycle time | 12 HRs
| testCnt | 13 times (Target)
| Each Cycle | Tuner switch |  |  | 102 times (Total 680 min)
|  | WiFi settings |  |  | 20 times (Total 650 mins)
|  | xCall |  |  | 12 times (Total 0 mins)
Traffic | Traffic | 500 min
JIRA | LE022-1573
3rd party app
Stability Tool |  | 2.0.3.2+patch
Modem Log |  | 不支援ELT
Note1 |  | 由於電話費的緣故，移除電話打通的部分
Note2 |  | 檢查Cellular, WiFi, Tuner
Note3 |  | #205 R8226移除 (AirBag DTC)
|  | #204 | #215 | #217 | #205 | #206 | Total
| IMEI | 356447860773103 | 356447860804387 | 356447860742207 | 356447860742660 | 356447860742827 |  | ETD
| Start time | 2024-12-02 13:25 | 2024-12-04 11:21 | 2024-12-04 10:50 | 2024-12-04 11:00 | 2024-12-04 10:34 |  | 2024-12-09 08:00
| Record time | 2024-12-09 10:31 | 2024-12-09 11:35 | 2024-12-09 12:44 | 2024-12-09 13:49 | 2024-12-09 11:04 |  | 629
| testCnt | 262 | 53 | 189 | 10 | 57 | 571
Date | Duration (HR) | 165 | 120 | 121 | 122 | 120 | 648 | Total HR | 648
2024-12-03 | Type A | 0 |  |  |  |  | 0 | Type A | 0
| Type B | 0 |  |  |  |  | 0 | Type B | 0
| Type C | 0 |  |  |  |  | 0 | Type C | 16
2024-12-04 | Type A | 0 |  |  |  |  | 0
| Type B | 0 |  |  |  |  | 0 |  | No204 |  | No215 |  | No217 |  | No205 |  | No206
| Type C | 0 |  |  |  |  | 0 |  | 10.56.27.101 |  | 10.56.27.129 |  | 10.56.27.83 |  | 10.56.27.84 |  | 10.56.27.114
2024-12-05 | Type A | 0 | 0 | 0 | 0 | 0 | 0 | No | #204 |  | #215 |  | #217 |  | #205 |  | #206
| Type B | 0 | 0 | 0 | 0 | 0 | 0 | 1 | 12/06 05:01 NE | LE022-3503 | 12/04 11:30 NE | LE022-5852 | 12/05 01:51 Fail switch WiFi | LE022-6110 | 12/08 12:14 Reboot | CBT_6 96HR | 12/05 18:18 Fail switch WiFi (api failed) | LE022-6110
| Type C | 0 | 1 | 0 | 0 | 0 | 1 | 2 | 12/06 14:02 Reboot | CBT_6 96HR | 12/08 14:00 Reboot | CBT_6 96HR | 12/05 02:30 Fail switch WiFi | LE022-6110 |  |  | 12/06 00:47 Fail switch WiFi (api failed) | LE022-6110
2024-12-06 | Type A | 0 | 0 | 0 | 0 | 0 | 0 | 3 | 12/07 07:35 開始 Fail switch WiFi (api failed) | LE022-6110 |  |  | 12/05 11:01 NE | LE022-3503 |  |  | 12/06 16:08 Fail switch WiFi (api failed) | LE022-6110
| Type B | 0 | 0 | 0 | 0 | 0 | 0 | 4 | 12/07 09:04 Fail switch WiFi | LE022-6110 |  |  | 12/05 15:17 NE | LE022-3503 |  |  | 12/07 22:29 Fail switch WiFi (api failed) | LE022-6110
| Type C | 1 | 0 | 4 | 0 | 2 | 7 | 5 |  |  |  |  | 12/06 14:02 ~ 23:10 Fail switch WiFi (api failed) | LE022-6110 |  |  | 12/08 04:59 Reboot | CBT_6 96HR
2024-12-09 | Type A | 0 | 0 | 0 | 0 | 0 | 0 | 6 |  |  |  |  | 12/07 04:44 ~ 23:17 Fail switch WiFi (api failed) | LE022-6110 |  |  | 12/08 12:19 NE | LE022-5852
| Type B | 0 | 0 | 0 | 0 | 0 | 0 | 7 |  |  |  |  | 12/08 01:28 ~ 10:22 Fail switch WiFi (api failed) | LE022-6110
| Type C | 2 | 0 | 3 | 0 | 3 | 8 | 8 |  |  |  |  | 12/08 11:49 Reboot | CBT_6 96HR
| Type A | [5 empty] | 0 | 9
| Type B | [5 empty] | 0 | 10
| Type C | [5 empty] | 0 | 11
| Type A | [5 empty] | 0 | 12
| Type B | [5 empty] | 0 | 13
| Type C | [5 empty] | 0 | 14
15
現在時間 | 2024-08-28 08:28 | [6 empty] | LE022-6110 | 11
開機時間 | 12:17 | [6 empty] | LE022-5989 | 0
重啟時間 | 2024-08-27 20:11 | [6 empty] | LE022-5929 | 0
[8 empty] | LE022-5878 | 0
12V | 15:15 | 16:15 | [5 empty] | LE022-5874 | 0
9V | 16:15 | 17:15 | [5 empty] | LE022-5873 | 0
16V | 17:15 | 18:15 | [5 empty] | LE022-5852 | 2
12V | 18:15 | 19:15 | [5 empty] | LE022-5791 | 0
9V | 19:15 | 20:15 | [5 empty] | LE022-5706 | 0
16V | 20:15 | 21:15 | [5 empty] | LE022-5203 | 0
12V | 21:15 | 22:15 | [5 empty] | LE022-5202 | 0
9V | 22:15 | 23:15 | [5 empty] | LE022-4519 | 0
16V | 23:15 | 24:15 | [5 empty] | LE022-3503 | 3
12V | 24:15 | 25:15 | [5 empty] | LE022-4936 | 0
9V | 25:15 | 26:15 | [5 empty] | LE022-4791 | 0
16V | 26:15 | 27:15 | [5 empty] | LE022-4281 | 0
12V | 27:15 | 28:15 | [5 empty] | LE022-4100 | 0
9V | 28:15 | 29:15 | [5 empty] | LE022-5206 | 0
16V | 29:15 | 30:15 | [5 empty] | LE022-3961 | 0
12V | 30:15 | 31:15 | [5 empty] | LE022-3667 | 0
9V | 31:15 | 32:15 | [5 empty] | LE022-3656 | 0
16V | 32:15 | 33:15 | [5 empty] | LE022-3547 | 0
12V | 33:15 | 34:15 | [5 empty] | LE022-3456 | 0
9V | 34:15 | 35:15 | [5 empty] | LE022-3392 | 0
16V | 35:15 | 36:15 | [5 empty] | LE022-3162 | 0
12V | 36:15 | 37:15 | [5 empty] | LE022-2728 | 0
9V | 37:15 | 38:15 | [5 empty] | LE022-2025 | 0
16V | 38:15 | 39:15 | [5 empty] | LE022-1942 | 0
[8 empty] | LE022-3663 | 0
[8 empty] | LE022-2026 | 0
[8 empty] | LE022-1922 | 0
[8 empty] | LE022-1574 | 0
[8 empty] | LE022-1923 | 0
Formulas:
RTBM = B64-[RTBM, row above]

## MOD_Round19
SW Version | RTBM.2.20.13.2.0.A29B.00.E002.P040
MCU | A.29B_20241204202731
MCU_BLD | A.29B_20241127153258
HW Ver | Shark Fin PVT1-2
CAN Archi | AEE2010
Duration | 2024-12-06 15:23 |  | ~ |  | 2024-12-12 09:54
Cycle time (30 mins) | RTBM | No17: Thermal (-40~85, 1 HR change) No4: Normal Temp
| Cycle time | 30 mins
| testCnt | 350 times (Target)
| Each Cycle | Tuner switch |  |  | 7 times (Total 20 min)
|  | WiFi settings |  |  | 5 times (Total 15 mins)
|  | xCall |  |  | 2 times (Total 0 mins)
| Traffic | 10 min
Cycle time (2 HRs) | RTBM | No15: Normal Temp No6: Normal Temp
| Cycle time | 120 mins
| testCnt | 120 times (Target)
| Each Cycle | Tuner switch |  |  | 17 times (Total 100 min)
|  | WiFi settings |  |  | 5 times (Total 80 mins)
|  | xCall |  |  | 2 times (Total 0 mins)
Traffic | Traffic | 60 min
Cycle time (12 HRs) | RTBM | No5: Normal Temp
| Cycle time | 12 HRs
| testCnt | 13 times (Target)
| Each Cycle | Tuner switch |  |  | 102 times (Total 680 min)
|  | WiFi settings |  |  | 20 times (Total 650 mins)
|  | xCall |  |  | 12 times (Total 0 mins)
Traffic | Traffic | 500 min
JIRA | LE0MOD-492
3rd party app | RTBM_AuthMgr-eu_v1.0.4_preprod_v11.6 | RTBM_DataCollect-eu_v1.2.1_preprod_v11.6 | RTBM_LogUpload-eu_v1.0.5_preprod_v11.6 | RTBM_RemoteServices-eu_v1.2.1_preprod_v11.6
Stability Tool |  | 2.0.3.2
Modem Log |  | ELT
Note 1 |  | 由於電話費的緣故，移除電話打通的部分
Note 2 |  | 將BuB掛上
Note 3 |  | 檢查Cellular, WiFi, Tuner
|  | #M004 | #M015 | #M017 | #M005 | #M006 | Total
| IMEI | 004402870019183 | 004402870019431 | 004402870018839 | 004402870018177 | 004402870018573 |  | ETD
| Start time | 2024-12-06 15:39 | 2024-12-06 16:16 | 2024-12-06 15:23 | 2024-12-06 15:46 | 2024-12-06 16:05 |  | 2024-12-12 08:00
| Record time | 2024-12-12 09:46 | 2024-12-12 09:30 | 2024-12-12 09:25 | 2024-12-12 09:54 | 2024-12-12 09:40 |  | 678
| testCnt | 198 | 61 | 185 | 9 | 61 | 514
Date | Duration (HR) | 138 | 137 | 138 | 138 | 137 | 688 | Total HR | 688
2024-12-09 | Type A | 0 | 0 | 0 | 0 | 0 | 0 | Type A | 0
| Type B | 0 | 0 | 0 | 0 | 0 | 0 | Type B | 0
| Type C | 2 | 0 | 1 | 1 | 1 | 5 | Type C | 17
2024-12-10 | Type A | 0 | 0 | 0 | 0 | 0 | 0
| Type B | 0 | 0 | 0 | 0 | 0 | 0 |  | No4 |  | No15 |  | No17 |  | No5 |  | No6
| Type C | 2 | 1 | 1 | 4 | 1 | 9 |  | 10.56.26.33 |  | 10.56.27.132 |  | 10.56.27.41 |  | 10.56.26.138 |  | 10.56.26.3
2024-12-11 | Type A | 0 | 0 | 0 | 0 | 0 | 0 | No | #M004 |  | #M015 |  | #M017 |  | #M005 |  | #M006
| Type B | 0 | 0 | 0 | 0 | 0 | 0 | 1 | 12/06 19:30 Tuner switch fail | LE0MOD-987 | 12/9 19:05~19:45 Tuner switch fail | LE0MOD-987 | 12/06 18:54 開始api failed | LE0MOD-1090 | 12/07 18:08~19:10 Tuner switch fail | LE0MOD-987 | 12/07 00:14 KE | LE0MOD-1142
| Type C | 1 | 0 | 1 | 0 | 0 | 2 | 2 | 12/07 01:25 開始api failed | LE0MOD-1090 | 12/10 17:06 Reboot | CBT_6 96HR | 12/10 06:34 Tuner switch fail | LE0MOD-987 | 12/09 20:13~20:19 Fail switch WiFi (api failed) | LE0MOD-1147 | 12/07 00:14 Reboot | KE
2024-12-12 | Type A | 0 | 0 | 0 | 0 | 0 | 0 | 3 | 12/09 13:26~13:47 api failed | LE0MOD-1090 | 12/11 21:35 Tuner switch fail | LE0MOD-987 | 12/10 15:43 Reboot | CBT_6 96HR | 12/09 22:28~22:35 Fail switch WiFi (api failed) | LE0MOD-1147 | 12/09 23:35 開始api failed | LE0MOD-1090
| Type B | 0 | 0 | 0 | 0 | 0 | 0 | 4 | 12/09 18:24 開始api failed | LE0MOD-1090 |  |  | 12/10 18:46 Tuner switch fail | LE0MOD-987 | 12/10 00:54~01:00 Fail switch WiFi (api failed) | LE0MOD-1147 | 12/11 02:48 Reboot | CBT_6 96HR
| Type C | 0 | 1 | 0 | 0 | 0 | 1 | 5 | 12/10 16:00 Reboot | CBT_6 96HR |  |  |  |  | 12/10 03:29~03:31 Fail switch WiFi (api failed) | LE0MOD-1147
| Type A | [5 empty] | 0 | 6 | 12/11 07:38 NE | LE0MOD-1155 |  |  |  |  | 12/10 17:28 Reboot | CBT_6 96HR
| Type B | [5 empty] | 0 | 7
| Type C | [5 empty] | 0 | 8
| Type A | [5 empty] | 0 | 9
| Type B | [5 empty] | 0 | 10
| Type C | [5 empty] | 0 | 11
| Type A | [5 empty] | 0 | 12
| Type B | [5 empty] | 0 | 13
| Type C | [5 empty] | 0 | 14
15
現在時間 | 2024-09-03 17:51 | [6 empty] | LE0MOD-1155 | 1
開機時間 | 20:50 | [6 empty] | LE0MOD-1147 | 4
重啟時間 | 2024-09-02 21:01 | [6 empty] | LE0MOD-1142 | 1
[8 empty] | LE0MOD-1090 | 5
12V | 0:00 | 1:00 | [5 empty] | LE0MOD-987 | 6
12V | 1:00 | 2:00 | [5 empty] | LE0MOD-967 | 0
12V | 2:00 | 3:00 | [5 empty] | LE0MOD-926 | 0
12V | 3:00 | 4:00 | [5 empty] | LE0MOD-922 | 0
12V | 4:00 | 5:00 | [5 empty] | LE0MOD-921 | 0
12V | 5:00 | 6:00 | [5 empty] | LE0MOD-914 | 0
12V | 6:00 | 7:00 | [5 empty] | LE0MOD-900 | 0
12V | 7:00 | 8:00 | [5 empty] | LE0MOD-809 | 0
12V | 8:00 | 9:00 | [5 empty] | LE0MOD-802 | 0
12V | 9:00 | 10:00 | [5 empty] | LE0MOD-801 | 0
12V | 10:00 | 11:00 | [5 empty] | LE0MOD-800 | 0
12V | 11:00 | 12:00 | [5 empty] | LE0MOD-783 | 0
12V | 12:00 | 13:00 | [5 empty] | LE0MOD-700 | 0
12V | 13:00 | 14:00 | [5 empty] | LE0MOD-865 | 0
12V | 14:00 | 15:00 | [5 empty] | LE0MOD-821 | 0
12V | 15:00 | 16:00 | [5 empty] | LE0MOD-748 | 0
12V | 16:00 | 17:00 | [5 empty] | LE0MOD-665 | 0
12V | 17:00 | 18:00 | [5 empty] | LE0MOD-648 | 0
12V | 18:00 | 19:00 | [5 empty] | LE0MOD-643 | 0
12V | 19:00 | 20:00 | [5 empty] | LE0MOD-630 | 0
12V | 20:00 | 21:00 | [5 empty] | LE0MOD-581 | 0
12V | 21:00 | 22:00 | [5 empty] | LE0MOD-496 | 0
12V | 22:00 | 23:00 | [5 empty] | LE0MOD-471 | 0
12V | 23:00 | 24:00 | [5 empty] | LE0MOD-336 | 0
Formulas:
RTBM = B64-[RTBM, row above]

## MOD_Round20
SW Version | RTBM.2.20.12.2.0.A300.00.E002.P040
MCU | A300_20241212185042
MCU_BLD | A300_20241127153258
HW Ver | Shark Fin PVT1-2
CAN Archi | NEA1.0
Duration | 2024-12-16 10:24 |  | ~ |  | 2024-12-23 09:45
Cycle time (30 mins) | RTBM | No17: Thermal (-40~85, 1 HR change) No4: Normal Temp
| Cycle time | 30 mins
| testCnt | 350 times (Target)
| Each Cycle | Tuner switch |  |  | 7 times (Total 20 min)
|  | WiFi settings |  |  | 5 times (Total 15 mins)
|  | xCall |  |  | 2 times (Total 0 mins)
| Traffic | 10 min
Cycle time (2 HRs) | RTBM | No15: Normal Temp No6: Normal Temp
| Cycle time | 120 mins
| testCnt | 120 times (Target)
| Each Cycle | Tuner switch |  |  | 17 times (Total 100 min)
|  | WiFi settings |  |  | 5 times (Total 80 mins)
|  | xCall |  |  | 2 times (Total 0 mins)
Traffic | Traffic | 60 min
Cycle time (12 HRs) | RTBM | No5: Normal Temp
| Cycle time | 12 HRs
| testCnt | 13 times (Target)
| Each Cycle | Tuner switch |  |  | 102 times (Total 680 min)
|  | WiFi settings |  |  | 20 times (Total 650 mins)
|  | xCall |  |  | 12 times (Total 0 mins)
Traffic | Traffic | 500 min
JIRA | LE0MOD-492
3rd party app | RTBM_AuthMgr-eu_v1.0.4_preprod_v11.6 | RTBM_DataCollect-eu_v1.2.1_preprod_v11.6 | RTBM_LogUpload-eu_v1.0.5_preprod_v11.6 | RTBM_RemoteServices-eu_v1.2.1_preprod_v11.6
Stability Tool |  | 2.0.3.3
Modem Log |  | ELT
Note 1 |  | 由於電話費的緣故，移除電話打通的部分
Note 2 |  | 將BuB掛上
Note 3 |  | 檢查Cellular, WiFi, Tuner
|  | #M004 | #M015 | #M017 | #M005 | #M006 | Total
| IMEI | 004402870019183 | 004402870019431 | 004402870018839 | 004402870018177 | 004402870018573 |  | ETD
| Start time | 2024-12-16 10:56 | 2024-12-16 10:38 | 2024-12-16 10:24 | 2024-12-16 11:09 | 2024-12-16 10:48 |  | 2024-12-21 08:00
| Record time | 2024-12-18 16:25 | 2024-12-23 09:27 | 2024-12-18 16:20 | 2024-12-23 09:45 | 2024-12-23 09:40 |  | 584
| testCnt | 51 | 72 | 65 | 13 | 79 | 280
Date | Duration (HR) | 53 | 166 | 53 | 166 | 166 | 604 | Total HR | 604
2024-12-17 | Type A | 0 | 0 | 0 | 0 | 0 | 0 | Type A | 0
| Type B | 0 | 0 | 0 | 0 | 0 | 0 | Type B | 0
| Type C | 1 | 0 | 1 | 0 | 0 | 2 | Type C | 15
2024-12-18 | Type A | 0 | 0 | 0 | 0 | 0 | 0
| Type B | 0 | 0 | 0 | 0 | 0 | 0 |  | No4 |  | No15 |  | No17 |  | No5 |  | No6
| Type C | 0 | 0 | 2 | 0 | 0 | 2 |  | 10.56.26.33 |  | 10.56.27.132 |  | 10.56.27.41 |  | 10.56.26.138 |  | 10.56.26.3
2024-12-19 | Type A |  | 0 |  | 0 | 0 | 0 | No | #M004 |  | #M015 |  | #M017 |  | #M005 |  | #M006
| Type B |  | 0 |  | 0 | 0 | 0 | 1 | 12/16 20:50~12/18 16:05 api failed | LE0MOD-1090 | 12/18 11:13~12/18 12:59 api failed | LE0MOD-1090 | 12/16 20:50~12/18 02:39 api failed | LE0MOD-1090 | 12/20 17:25 Reboot | CBT_6 96HR | 12/18 20:44~12/18 21:24 Tuner switch fail (FM) | LE0MOD-987
| Type C |  | 3 |  | 0 | 1 | 4 | 2 |  |  | 12/18 16:14~12/18 20:47 api failed | LE0MOD-1090 | 12/17 21:22 Tuner switch fail | LE0MOD-987 |  |  | 12/20 11:00 Reboot | CBT_6 96HR
2024-12-20 | Type A |  | 0 |  | 0 | 0 | 0 | 3 |  |  | 12/19 00:01~12/19 15:40 api failed | LE0MOD-1090 | 12/18 12:12 開始api failed | LE0MOD-1090
| Type B |  | 0 |  | 0 | 0 | 0 | 4 |  |  | 12/19 19:13 Tuner switch fail (AM) | LE0MOD-987
| Type C |  | 4 |  | 0 | 0 | 4 | 5 |  |  | 12/19 21:26 Tuner switch fail (AM) | LE0MOD-987
2024-12-23 | Type A |  | 0 |  | 0 | 0 | 0 | 6 |  |  | 12/19 23:17~12/20 03:49 api failed | LE0MOD-1090
| Type B |  | 0 |  | 0 | 0 | 0 | 7 |  |  | 12/20 07:04~12/20 11:37 api failed | LE0MOD-1090
| Type C |  | 3 |  | 0 | 0 | 3 | 8 |  |  | 12/20 11:50 Reboot | CBT_6 96HR
| Type A | [5 empty] | 0 | 9 |  |  | 12/20 14:42~12/21 00:47 api failed | LE0MOD-1090
| Type B | [5 empty] | 0 | 10 |  |  | 12/22 17:19 Tuner switch fail (AM) | LE0MOD-987
| Type C | [5 empty] | 0 | 11 |  |  | 12/22 21:48 Tuner switch fail (AM) | LE0MOD-987
| Type A | [5 empty] | 0 | 12
| Type B | [5 empty] | 0 | 13
| Type C | [5 empty] | 0 | 14
15
現在時間 | 2024-09-03 17:51 | [6 empty] | LE0MOD-1155 | 0
開機時間 | 20:50 | [6 empty] | LE0MOD-1147 | 0
重啟時間 | 2024-09-02 21:01 | [6 empty] | LE0MOD-1142 | 0
[8 empty] | LE0MOD-1090 | 9
12V | 0:00 | 1:00 | [5 empty] | LE0MOD-987 | 6
12V | 1:00 | 2:00 | [5 empty] | LE0MOD-967 | 0
12V | 2:00 | 3:00 | [5 empty] | LE0MOD-926 | 0
12V | 3:00 | 4:00 | [5 empty] | LE0MOD-922 | 0
12V | 4:00 | 5:00 | [5 empty] | LE0MOD-921 | 0
12V | 5:00 | 6:00 | [5 empty] | LE0MOD-914 | 0
12V | 6:00 | 7:00 | [5 empty] | LE0MOD-900 | 0
12V | 7:00 | 8:00 | [5 empty] | LE0MOD-809 | 0
12V | 8:00 | 9:00 | [5 empty] | LE0MOD-802 | 0
12V | 9:00 | 10:00 | [5 empty] | LE0MOD-801 | 0
12V | 10:00 | 11:00 | [5 empty] | LE0MOD-800 | 0
12V | 11:00 | 12:00 | [5 empty] | LE0MOD-783 | 0
12V | 12:00 | 13:00 | [5 empty] | LE0MOD-700 | 0
12V | 13:00 | 14:00 | [5 empty] | LE0MOD-865 | 0
12V | 14:00 | 15:00 | [5 empty] | LE0MOD-821 | 0
12V | 15:00 | 16:00 | [5 empty] | LE0MOD-748 | 0
12V | 16:00 | 17:00 | [5 empty] | LE0MOD-665 | 0
12V | 17:00 | 18:00 | [5 empty] | LE0MOD-648 | 0
12V | 18:00 | 19:00 | [5 empty] | LE0MOD-643 | 0
12V | 19:00 | 20:00 | [5 empty] | LE0MOD-630 | 0
12V | 20:00 | 21:00 | [5 empty] | LE0MOD-581 | 0
12V | 21:00 | 22:00 | [5 empty] | LE0MOD-496 | 0
12V | 22:00 | 23:00 | [5 empty] | LE0MOD-471 | 0
12V | 23:00 | 24:00 | [5 empty] | LE0MOD-336 | 0
Formulas:
RTBM = B64-[RTBM, row above]

## Step2.2_Round17
SW Version | RTBM.1.22.13.4.0.1170.00.E003.P000
MCU | 1.170_20241216221100
MCU_BLD | 1.170_20241206100436
HW Ver | Shark Fin PV1-2
CAN Archi | NEA1.2
Duration | 2024-12-20 15:10 |  | ~ |  | 2024-12-26 09:51
Cycle time (30 mins) | RTBM | No204: Normal Temp No217: Normal Temp
| Cycle time | 30 mins
| testCnt | 350 times (Target)
| Each Cycle | Tuner switch |  |  | 7 times (Total 20 min)
|  | WiFi settings |  |  | 5 times (Total 15 mins)
|  | xCall |  |  | 2 times (Total 0 mins)
| Traffic | 10 min
Cycle time (2 HRs) | RTBM | No206: Normal Temp No215: Normal Temp
| Cycle time | 120 mins
| testCnt | 120 times (Target)
| Each Cycle | Tuner switch |  |  | 17 times (Total 100 min)
|  | WiFi settings |  |  | 5 times (Total 80 mins)
|  | xCall |  |  | 2 times (Total 0 mins)
Traffic | Traffic | 60 min
Cycle time (12 HRs) | RTBM | No205: Normal Temp
| Cycle time | 12 HRs
| testCnt | 13 times (Target)
| Each Cycle | Tuner switch |  |  | 102 times (Total 680 min)
|  | WiFi settings |  |  | 20 times (Total 650 mins)
|  | xCall |  |  | 12 times (Total 0 mins)
Traffic | Traffic | 500 min
JIRA | LE022-1573
3rd party app | RTBM2_AuthMgr-eu_1.0.2_preprod_v1012.4 | RTBM2_DataCollect-eu_1.0.2_preprod_v1012.4 | RTBM2_RemoteServices-eu_1.0.2_preprod_v1012.4 | RTBMv2_LogUpload_1.0.1_preprod_11.6
Stability Tool |  | 2.0.3.3
Modem Log |  | 不支援ELT
Note1 |  | 由於電話費的緣故，移除電話打通的部分
Note2 |  | 檢查Cellular, WiFi, Tuner
Note3 |  | #204 R8226移除 (AirBag DTC) #205 R8226移除 (AirBag DTC) #206 R8226移除 (AirBag DTC)
|  | #204 | #215 | #217 | #205 | #206 | Total
| IMEI | 356447860773103 | 356447860804387 | 356447860742207 | 356447860742660 | 356447860742827 |  | ETD
| Start time | 2024-12-20 16:41 | 2024-12-20 15:19 | 2024-12-20 15:28 | 2024-12-20 16:59 | 2024-12-20 15:10 |  | 2024-12-26 08:00
| Record time | 2024-12-26 09:36 | 2024-12-25 10:08 | 2024-12-25 15:22 | 2024-12-26 09:51 | 2024-12-26 09:45 |  | 678
| testCnt | 209 | 52 | 193 | 12 | 67 | 533
Date | Duration (HR) | 136 | 114 | 119 | 136 | 138 | 643 | Total HR | 643
2024-12-23 | Type A | 0 | 0 | 0 | 0 | 0 | 0 | Type A | 0
| Type B | 0 | 0 | 1 | 0 | 0 | 1 | Type B | 2
| Type C | 2 | 1 | 1 | 0 | 0 | 4 | Type C | 5
2024-12-24 | Type A | 0 | 0 | 0 | 0 | 0 | 0
| Type B | 0 | 0 | 1 | 0 | 0 | 1 |  | No204 |  | No215 |  | No217 |  | No205 | No206
| Type C | 0 | 0 | 0 | 0 | 0 | 0 |  | 10.56.27.101 |  | 10.56.27.129 |  | 10.56.27.83 |  | 10.56.27.84 | 10.56.27.114
2024-12-25 | Type A | 0 | 0 | 0 | 0 | 0 | 0 | No | #204 |  | #215 |  | #217 |  | #205 | #206
| Type B | 0 | 0 | 0 | 0 | 0 | 0 | 1 | 12/21 03:18 NE | LE022-3503 | 12/22 18:44 NE | LE022-3503 | 12/21 13:25 NE | LE022-6330 | 12/25 07:29 Reboot (連續3round) | 12/24 08:41 Reboot | CBT_6 96HR
| Type C | 0 | 0 | 0 | 0 | 1 | 1 | 2 | 12/21 20:23 NE | LE022-3503 | 12/24 15:38 Reboot | CBT_6 96HR | 12/22 20:41 Reboot | LE022-6356 |  | 12/24 18:14開始每round都reboot(超過7次)
2024-12-26 | Type A | 0 |  |  | 0 | 0 | 0 | 3 | 12/21 02:24 Fail switch WiFi | INVALID_KEY | 12/24 17:51 Reboot (連續2round) |  | 12/24 06:28 Reboot | LE022-6358 |  | 12/24 22:05 NE | LE022-3503
| Type B | 0 |  |  | 0 | 0 | 0 | 4 | 12/21 03:03 Fail switch WiFi | INVALID_KEY | 12/24 19:53 Reboot |  | 12/24 18:11 Reboot (連續4round)
| Type C | 0 |  |  | 0 | 0 | 0 | 5 | 12/24 17:04 Reboot | CBT_6 96HR | 12/25 11:00 電腦USB掛掉 |  | 12/24 18:36 Reboot
| Type A | [5 empty] | 0 | 6 | 12/24 17:30 Reboot (連續3round) |  |  |  | 12/24 19:00 Reboot
| Type B | [5 empty] | 0 | 7 | 12/24 17:56 Reboot |  |  |  | 12/24 19:26 Reboot
| Type C | [5 empty] | 0 | 8 | 12/24 18:21 Reboot
| Type A | [5 empty] | 0 | 9 | 12/25 22:53 Fail switch WiFi | INVALID_KEY
| Type B | [5 empty] | 0 | 10
| Type C | [5 empty] | 0 | 11
| Type A | [5 empty] | 0 | 12
| Type B | [5 empty] | 0 | 13
| Type C | [5 empty] | 0 | 14
15
現在時間 | 2024-12-25 07:18 | [6 empty] | LE022-6358 | 1
開機時間 | 10:52 | [6 empty] | LE022-6356 | 1
重啟時間 | 2024-12-24 20:26 | [6 empty] | LE022-6330 | 1
[8 empty] | LE022-6110 | 0
12V | 0:00 | 1:00 | [5 empty] | LE022-5989 | 0
12V | 1:00 | 2:00 | [5 empty] | LE022-5929 | 0
12V | 2:00 | 3:00 | [5 empty] | LE022-5878 | 0
12V | 3:00 | 4:00 | [5 empty] | LE022-5874 | 0
12V | 4:00 | 5:00 | [5 empty] | LE022-5873 | 0
12V | 5:00 | 6:00 | [5 empty] | LE022-5852 | 0
12V | 6:00 | 7:00 | [5 empty] | LE022-5791 | 0
12V | 7:00 | 8:00 | [5 empty] | LE022-5706 | 0
12V | 8:00 | 9:00 | [5 empty] | LE022-5203 | 0
12V | 9:00 | 10:00 | [5 empty] | LE022-5202 | 0
12V | 10:00 | 11:00 | [5 empty] | LE022-4519 | 0
12V | 11:00 | 12:00 | [5 empty] | LE022-3503 | 4
12V | 12:00 | 13:00 | [5 empty] | LE022-4936 | 0
12V | 13:00 | 14:00 | [5 empty] | LE022-4791 | 0
12V | 14:00 | 15:00 | [5 empty] | LE022-4281 | 0
12V | 15:00 | 16:00 | [5 empty] | LE022-4100 | 0
12V | 16:00 | 17:00 | [5 empty] | LE022-5206 | 0
12V | 17:00 | 18:00 | [5 empty] | LE022-3961 | 0
12V | 18:00 | 19:00 | [5 empty] | LE022-3667 | 0
12V | 19:00 | 20:00 | [5 empty] | LE022-3656 | 0
12V | 20:00 | 21:00 | [5 empty] | LE022-3547 | 0
12V | 21:00 | 22:00 | [5 empty] | LE022-3456 | 0
12V | 22:00 | 23:00 | [5 empty] | LE022-3392 | 0
12V | 23:00 | 24:00 | [5 empty] | LE022-3162 | 0
[8 empty] | LE022-2728 | 0
[8 empty] | LE022-2025 | 0
[8 empty] | LE022-1942 | 0
[8 empty] | LE022-3663 | 0
[8 empty] | LE022-2026 | 0
[8 empty] | LE022-1922 | 0
[8 empty] | LE022-1574 | 0
[8 empty] | LE022-1923 | 0
Formulas:
RTBM = B64-[RTBM, row above]

## MOD_Round21
SW Version | RTBM.2.20.12.2.0.A310.00.E002.P040
MCU | A310_20241220090826
MCU_BLD | A310_20241127153258
HW Ver | Shark Fin PVT1-2
CAN Archi | NEA1.1
Duration | 2024-12-23 17:25 |  | ~ |  | 2024-12-27 08:54
Cycle time (30 mins) | RTBM | No17: Thermal (-40~85, 1 HR change) No4: Normal Temp
| Cycle time | 30 mins
| testCnt | 350 times (Target)
| Each Cycle | Tuner switch |  |  | 7 times (Total 20 min)
|  | WiFi settings |  |  | 5 times (Total 15 mins)
|  | xCall |  |  | 2 times (Total 0 mins)
| Traffic | 10 min
Cycle time (2 HRs) | RTBM | No15: Normal Temp No6: Normal Temp
| Cycle time | 120 mins
| testCnt | 120 times (Target)
| Each Cycle | Tuner switch |  |  | 17 times (Total 100 min)
|  | WiFi settings |  |  | 5 times (Total 80 mins)
|  | xCall |  |  | 2 times (Total 0 mins)
Traffic | Traffic | 60 min
Cycle time (12 HRs) | RTBM | No5: Normal Temp
| Cycle time | 12 HRs
| testCnt | 13 times (Target)
| Each Cycle | Tuner switch |  |  | 102 times (Total 680 min)
|  | WiFi settings |  |  | 20 times (Total 650 mins)
|  | xCall |  |  | 12 times (Total 0 mins)
Traffic | Traffic | 500 min
JIRA | LE0MOD-492
3rd party app | RTBM_AuthMgr-eu_v1.0.4_preprod_v11.6 | RTBM_DataCollect-eu_v1.2.1_preprod_v11.6 | RTBM_LogUpload-eu_v1.0.5_preprod_v11.6 | RTBM_RemoteServices-eu_v1.2.1_preprod_v11.6
Stability Tool |  | 2.0.3.3
Modem Log |  | ELT
Note 1 |  | 由於電話費的緣故，移除電話打通的部分
Note 2 |  | 將BuB掛上
Note 3 |  | 檢查Cellular, WiFi, Tuner
|  | #M004 | #M015 | #M017 | #M005 | #M006 | Total
| IMEI | 004402870019183 | 004402870019431 | 004402870018839 | 004402870018177 | 004402870018573 |  | ETD
| Start time | 2024-12-23 17:25 |  |  |  | 2024-12-23 17:34 |  | 2024-12-31 08:00
| Record time | 2024-12-27 08:54 |  |  |  | 2024-12-27 08:51 |  | 364
| testCnt | 84 |  |  |  | 35 | 119
Date | Duration (HR) | 87 | 0 | 0 | 0 | 87 | 174 | Total HR | 174
2024-12-24 | Type A | 0 |  |  |  | 0 | 0 | Type A | 0
| Type B | 0 |  |  |  | 0 | 0 | Type B | 0
| Type C | 3 |  |  |  | 0 | 3 | Type C | 7
2024-12-25 | Type A | 0 |  |  |  | 0 | 0
| Type B | 0 |  |  |  | 0 | 0 |  | No4 |  | No15 | No17 | No5 | No6
| Type C | 0 |  |  |  | 1 | 1 |  | 10.56.26.33 |  | 10.56.27.132 | 10.56.27.41 | 10.56.26.138 | 10.56.26.3
2024-12-26 | Type A | 0 |  |  |  | 0 | 0 | No | #M004 |  | #M015 | #M017 | #M005 | #M006
| Type B | 0 |  |  |  | 0 | 0 | 1 | 12/23 20:26~12/23 21:50 api failed | LE0MOD-1090 |  |  |  | 12/24 13:10~12/25 13:19 api failed | LE0MOD-1090
| Type C | 0 |  |  |  | 0 | 0 | 2 | 12/24 00:26~12/24 01:14 api failed | LE0MOD-1090
2024-12-27 | Type A | 0 |  |  |  | 0 | 0 | 3 | 12/24 04:14~12/26 04:41 api failed | LE0MOD-1090
| Type B | 0 |  |  |  | 0 | 0 | 4 | 12/26 04:42 Reboot | CBT_6 48HR
| Type C | 3 |  |  |  | 0 | 3 | 5 | 12/26 10:02~12/26 14:47 api failed | LE0MOD-1090
| Type A | [5 empty] | 0 | 6 | 12/26 22:10 Tuner switch fail | LE0MOD-987
| Type B | [5 empty] | 0 | 7 | 12/27 08:00 開始api failed | LE0MOD-1090
| Type C | [5 empty] | 0 | 8
| Type A | [5 empty] | 0 | 9
| Type B | [5 empty] | 0 | 10
| Type C | [5 empty] | 0 | 11
| Type A | [5 empty] | 0 | 12
| Type B | [5 empty] | 0 | 13
| Type C | [5 empty] | 0 | 14
15
現在時間 | 2024-09-03 17:51 | [6 empty] | LE0MOD-1155 | 0
開機時間 | 20:50 | [6 empty] | LE0MOD-1147 | 0
重啟時間 | 2024-09-02 21:01 | [6 empty] | LE0MOD-1142 | 0
[8 empty] | LE0MOD-1090 | 6
12V | 0:00 | 1:00 | [5 empty] | LE0MOD-987 | 1
12V | 1:00 | 2:00 | [5 empty] | LE0MOD-967 | 0
12V | 2:00 | 3:00 | [5 empty] | LE0MOD-926 | 0
12V | 3:00 | 4:00 | [5 empty] | LE0MOD-922 | 0
12V | 4:00 | 5:00 | [5 empty] | LE0MOD-921 | 0
12V | 5:00 | 6:00 | [5 empty] | LE0MOD-914 | 0
12V | 6:00 | 7:00 | [5 empty] | LE0MOD-900 | 0
12V | 7:00 | 8:00 | [5 empty] | LE0MOD-809 | 0
12V | 8:00 | 9:00 | [5 empty] | LE0MOD-802 | 0
12V | 9:00 | 10:00 | [5 empty] | LE0MOD-801 | 0
12V | 10:00 | 11:00 | [5 empty] | LE0MOD-800 | 0
12V | 11:00 | 12:00 | [5 empty] | LE0MOD-783 | 0
12V | 12:00 | 13:00 | [5 empty] | LE0MOD-700 | 0
12V | 13:00 | 14:00 | [5 empty] | LE0MOD-865 | 0
12V | 14:00 | 15:00 | [5 empty] | LE0MOD-821 | 0
12V | 15:00 | 16:00 | [5 empty] | LE0MOD-748 | 0
12V | 16:00 | 17:00 | [5 empty] | LE0MOD-665 | 0
12V | 17:00 | 18:00 | [5 empty] | LE0MOD-648 | 0
12V | 18:00 | 19:00 | [5 empty] | LE0MOD-643 | 0
12V | 19:00 | 20:00 | [5 empty] | LE0MOD-630 | 0
12V | 20:00 | 21:00 | [5 empty] | LE0MOD-581 | 0
12V | 21:00 | 22:00 | [5 empty] | LE0MOD-496 | 0
12V | 22:00 | 23:00 | [5 empty] | LE0MOD-471 | 0
12V | 23:00 | 24:00 | [5 empty] | LE0MOD-336 | 0
Formulas:
RTBM = B64-[RTBM, row above]

## Round41
SW Version | RTBM.1.20.13.2.0.2210.00.0002.P030
MCU | 2.210_20241220090826
MCU_BLD | 2.210_20241127153258
HW Ver | Shark Fin PVT1-4
CAN Archi | NEA1.1
Duration | 2024-12-24 15:36 |  | ~ |  | 2024-12-30 08:28
Cycle time (30 mins) | RTBM | No4: Normal Temp No17: Thermal (-40~85, 1 HR change)
| Cycle time | 30 mins
| testCnt | 350 times (Target)
| Each Cycle | Tuner switch |  |  | 7 times (Total 20 min)
|  | WiFi settings |  |  | 5 times (Total 15 mins)
|  | xCall |  |  | 2 times (Total 0 mins)
| Traffic | 10 min
Cycle time (2 HRs) | RTBM | No6: Normal Temp No15: Normal Temp
| Cycle time | 120 mins
| testCnt | 120 times (Target)
| Each Cycle | Tuner switch |  |  | 17 times (Total 100 min)
|  | WiFi settings |  |  | 5 times (Total 80 mins)
|  | xCall |  |  | 2 times (Total 0 mins)
Traffic | Traffic | 60 min
Cycle time (12 HRs) | RTBM | No5: Normal Temp
| Cycle time | 12 HRs
| testCnt | 13 times (Target)
| Each Cycle | Tuner switch |  |  | 102 times (Total 680 min)
|  | WiFi settings |  |  | 20 times (Total 650 mins)
|  | xCall |  |  | 12 times (Total 0 mins)
Traffic | Traffic | 500 min
JIRA | LE0-9829
3rd party app | RTBM_AuthMgr-eu_v1.0.4_preprod_v11.6 | RTBM_DataCollect-eu_v1.2.1_preprod_v11.6 | RTBM_LogUpload-eu_v1.0.5_preprod_v11.6 | RTBM_RemoteServices-eu_v1.2.1_preprod_v11.6
Stability Tool |  | 2.0.3.3
Modem Log |  | ELT
Note 1 |  | 由於電話費的緣故，移除電話打通的部分
Note 2 |  | 將BuB掛上 (2nd source)
Note 3 |  | 檢查Cellular, WiFi, Tuner
Note 4 |  | #104 R8226移除 (AirBag DTC) #105 R8226移除 (AirBag DTC) #106 R8226移除 (AirBag DTC)
|  | #104 | #115 | #117 | #105 | #106 | Total
| IMEI | 356447860563348 | 356447860587263 | 356447860587123 | 356447860595936 | 356447860589418 |  | ETD
| Start time |  | 2024-12-24 15:39 | 2024-12-24 15:36 | 2024-12-24 15:49 |  |  | 2024-12-31 08:00
| Record time |  | 2024-12-30 08:28 | 2024-12-30 08:13 | 2024-12-30 08:18 |  |  | 480
| testCnt |  | 64 | 327 | 10 |  | 401
Date | Duration (HR) | 0 | 136 | 136 | 136 | 0 | 408 | Total HR | 408
2024-12-25 | Type A |  | 0 | 0 | 0 |  | 0 | Type A | 0
| Type B |  | 0 | 0 | 0 |  | 0 | Type B | 0
| Type C |  | 1 | 2 | 0 |  | 3 | Type C | 10
2024-12-26 | Type A |  | 0 | 0 | 0 |  | 0
| Type B |  | 0 | 0 | 0 |  | 0 |  | No4 | No15 |  | No17 |  | No5 |  | No6
| Type C |  | 0 | 1 | 1 |  | 2 |  | 10.56.26.33 | 10.56.27.132 |  | 10.56.27.41 |  | 10.56.26.138 |  | 10.56.26.3
2024-12-27 | Type A |  | 0 | 0 | 0 |  | 0 | No | #104 | #115 |  | #117 |  | #105 |  | #106
| Type B |  | 0 | 0 | 0 |  | 0 | 1 |  | 12/25 01:39開始每round都reboot(超過3次) |  | 12/24 17:09~12/24 17:30 api failed | LE0-17605 | 12/26 05:44 Tuner switch fail | LE0-17963
| Type C |  | 0 | 1 | 1 |  | 2 | 2 |  | 12/24 17:46~12/25 01:28 api failed | LE0-17605 | 12/24 17:34開始每round都reboot(超過35次) |  | 12/26 09:36 Tuner switch fail | LE0-17963
2024-12-30 | Type A |  | 0 | 0 | 0 |  | 0 | 3 |  |  |  | 12/25 03:08 NE | LE0-17954 | 12/30 07:08 Tuner switch fail | LE0-17963
| Type B |  | 0 | 0 | 0 |  | 0 | 4 |  |  |  | 12/25 21:02 Tuner switch fail | LE0-17963
| Type C |  | 0 | 2 | 1 |  | 3 | 5 |  |  |  | 12/26 15:22 Tuner switch fail | LE0-17963
| Type A | [5 empty] | 0 | 6 |  |  |  | 12/28 02:19 Tuner switch fail | LE0-17963
| Type B | [5 empty] | 0 | 7 |  |  |  | 12/28 21:41 Tuner switch fail | LE0-17963
| Type C | [5 empty] | 0 | 8
| Type A | [5 empty] | 0 | 9
| Type B | [5 empty] | 0 | 10
| Type C | [5 empty] | 0 | 11
| Type A | [5 empty] | 0 | 12
| Type B | [5 empty] | 0 | 13
| Type C | [5 empty] | 0 | 14
15
現在時間 | 2024-11-16 20:50 | [6 empty] | LE0-17963 | 7
開機時間 | 1:27 | [6 empty] | LE0-17954 | 1
重啟時間 | 2024-11-16 19:23 | [6 empty] | LE0-17605 | 2
[8 empty] | LE0-17294 | 0
12V | 0:00 | 1:00 | [5 empty] | LE0-17290 | 0
12V | 1:00 | 2:00 | [5 empty] | LE0-17141 | 0
12V | 2:00 | 3:00 | [5 empty] | LE0-16750 | 0
12V | 3:00 | 4:00 | [5 empty] | LE0-16227 | 0
12V | 4:00 | 5:00 | [5 empty] | LE0-16226 | 0
12V | 5:00 | 6:00 | [5 empty] | LE0-16030 | 0
12V | 6:00 | 7:00 | [5 empty] | LE0-15951 | 0
12V | 7:00 | 8:00 | [5 empty] | LE0-15948 | 0
12V | 8:00 | 9:00 | [5 empty] | LE0-15946 | 0
12V | 9:00 | 10:00 | [5 empty] | LE0-15945 | 0
12V | 10:00 | 11:00 | [5 empty] | LE0-15937 | 0
12V | 11:00 | 12:00 | [5 empty] | LE0-15882 | 0
12V | 12:00 | 13:00 | [5 empty] | LE0-15698 | 0
12V | 13:00 | 14:00 | [5 empty] | LE0-15664 | 0
12V | 14:00 | 15:00 | [5 empty] | LE0-15653 | 0
12V | 15:00 | 16:00 | [5 empty] | LE0-15638 | 0
12V | 16:00 | 17:00 | [5 empty] | LE0-15637 | 0
12V | 17:00 | 18:00 | [5 empty] | LE0-15623 | 0
12V | 18:00 | 19:00 | [5 empty] | LE0-15599 | 0
12V | 19:00 | 20:00 | [5 empty] | LE0-15596 | 0
12V | 20:00 | 21:00 | [5 empty] | LE0-15595 | 0
12V | 21:00 | 22:00 | [5 empty] | LE0-15506 | 0
12V | 22:00 | 23:00 | [5 empty] | LE0-15421 | 0
12V | 23:00 | 24:00 | [5 empty] | LE0-15269 | 0
[8 empty] | LE0-15251 | 0
[8 empty] | LE0-15249 | 0
[8 empty] | LE0-14594 | 0
[8 empty] | LE0-14990 | 0
[8 empty] | LE0-13797 | 0
[8 empty] | LE0-13400 | 0
[8 empty] | LE0-15999 | 0
[8 empty] | LE0-15627 | 0
[8 empty] | LE0-15609 | 0
[8 empty] | LE0-15065 | 0
[8 empty] | LE0-15064 | 0
[8 empty] | LE0-15019 | 0
[8 empty] | LE0-14713 | 0
[8 empty] | LE0-14691 | 0
[8 empty] | LE0-14690 | 0
[8 empty] | LE0-14689 | 0
[8 empty] | LE0-14465 | 0
[8 empty] | LE0-14439 | 0
[8 empty] | LE0-14383 | 0
[8 empty] | LE0-14382 | 0
[8 empty] | LE0-14353 | 0
[8 empty] | LE0-10725 | 0
[8 empty] | LE0-13940 | 0
[8 empty] | LE0-13835 | 0
[8 empty] | LE0-13777 | 0
[8 empty] | LE0-13399 | 0
[8 empty] | LE0-13271 | 0
[8 empty] | LE0-13054 | 0
[8 empty] | LE0-12892 | 0
[8 empty] | LE0-12873 | 0
[8 empty] | LE0-12721 | 0
[8 empty] | LE0-12713 | 0
[8 empty] | LE0-12476 | 0
[8 empty] | LE0-11997 | 0
[8 empty] | LE0-11996 | 0
[8 empty] | LE0-11625 | 0
[8 empty] | LE0-11624 | 0
[8 empty] | LE0-11623 | 0
[8 empty] | LE0-11584 | 0
[8 empty] | LE0-11511 | 0
[8 empty] | LE0-11074 | 0
[8 empty] | LE0-11073 | 0
[8 empty] | LE0-11054 | 0
[8 empty] | LE0-11035 | 0
[8 empty] | LE0-11033 | 0
[8 empty] | LE0-10955 | 0
[8 empty] | LE0-10861 | 0
[8 empty] | LE0-10839 | 0
[8 empty] | LE0-10794 | 0
[8 empty] | LE0-10479 | 0
[8 empty] | LE0-10287 | 0
[8 empty] | LE0-10195 | 0
[8 empty] | LE0-10161 | 0
[8 empty] | LE0-9898 | 0
[8 empty] | LE0-9855 | 0
[8 empty] | LE0-9835 | 0
[8 empty] | LE0-9827 | 0
[8 empty] | LE0-9413 | 0
[8 empty] | LE0-5943 | 0
[8 empty] | LE0-10157 | 0
[8 empty] | LE0-10993 | 0
[8 empty] | LE0-11052 | 0
[8 empty] | LE0-11576 | 0
[8 empty] | LE0-11639 | 0
[8 empty] | LE0-11847 | 0
[8 empty] | LE0-11927 | 0
[8 empty] | LE0-12304 | 0
[8 empty] | LE0-12355 | 0
[8 empty] | LE0-12751 | 0
[8 empty] | LE0-12757 | 0
[8 empty] | LE0-12900 | 0
[8 empty] | LE0-13718 | 0
Formulas:
RTBM = B65-[RTBM, row above]

## MOD_Round22
SW Version | RTBM.2.20.12.2.0.A320.00.E002.P040
MCU | A320_20241226212820
MCU_BLD | A320_20241127153258
HW Ver | Shark Fin PVT1-2
CAN Archi | AEE2010
Duration | 2024-12-27 17:34 |  | ~ |  | 2025-01-02 10:00
Cycle time (30 mins) | RTBM | No204: Normal Temp No217: Normal Temp
| Cycle time | 30 mins
| testCnt | 350 times (Target)
| Each Cycle | Tuner switch |  |  | 7 times (Total 20 min)
|  | WiFi settings |  |  | 5 times (Total 15 mins)
|  | xCall |  |  | 2 times (Total 0 mins)
| Traffic | 10 min
Cycle time (2 HRs) | RTBM | No206: Normal Temp No215: Normal Temp
| Cycle time | 120 mins
| testCnt | 120 times (Target)
| Each Cycle | Tuner switch |  |  | 17 times (Total 100 min)
|  | WiFi settings |  |  | 5 times (Total 80 mins)
|  | xCall |  |  | 2 times (Total 0 mins)
Traffic | Traffic | 60 min
Cycle time (12 HRs) | RTBM | No205: Normal Temp
| Cycle time | 12 HRs
| testCnt | 13 times (Target)
| Each Cycle | Tuner switch |  |  | 102 times (Total 680 min)
|  | WiFi settings |  |  | 20 times (Total 650 mins)
|  | xCall |  |  | 12 times (Total 0 mins)
Traffic | Traffic | 500 min
JIRA | LE0MOD-492
3rd party app | RTBM_AuthMgr-eu_v1.0.4_preprod_v11.6 | RTBM_DataCollect-eu_v1.2.1_preprod_v11.6 | RTBM_LogUpload-eu_v1.0.5_preprod_v11.6 | RTBM_RemoteServices-eu_v1.2.1_preprod_v11.6
Stability Tool |  | 2.0.3.3
Modem Log |  | ELT
Note 1 |  | 由於電話費的緣故，移除電話打通的部分
Note 2 |  | 將BuB掛上
Note 3 |  | 檢查Cellular, WiFi, Tuner
|  | #M004 | #M015 | #M017 | #M005 | #M006 | Total
| IMEI | 004402870019183 | 004402870019431 | 004402870018839 | 004402870018177 | 004402870018573 |  | ETD
| Start time | 2024-12-27 17:34 | 2024-12-27 18:14 | 2024-12-27 18:35 | 2024-12-27 18:26 | 2024-12-27 17:58 |  | 2025-01-02 08:00
| Record time | 2025-01-02 08:59 | 2025-01-02 09:27 | 2025-01-02 09:45 | 2025-01-02 10:00 | 2025-01-02 09:09 |  | 667
| testCnt | 330 | 65 | 231 | 11 | 63 | 700
Date | Duration (HR) | 135 | 135 | 135 | 135 | 135 | 675 | Total HR | 675
2024-12-30 | Type A | 0 | 0 | 0 | 0 | 0 | 0 | Type A | 0
| Type B | 0 | 0 | 0 | 0 | 0 | 0 | Type B | 0
| Type C | 0 | 0 | 0 | 0 | 1 | 1 | Type C | 6
2024-12-31 | Type A | 0 | 0 | 0 | 0 | 0 | 0
| Type B | 0 | 0 | 0 | 0 | 0 | 0 |  | No204 |  | No215 |  | No217 | No205 |  | No206
| Type C | 4 | 0 | 0 | 0 | 0 | 4 |  | 10.56.27.101 |  | 10.56.27.129 |  | 10.56.27.83 | 10.56.27.146 |  | 10.56.27.114
2025-01-02 | Type A | 0 | 0 | 0 | 0 | 0 | 0 | No | #M004 |  | #M015 |  | #M017 | #M005 |  | #M006
| Type B | 0 | 0 | 0 | 0 | 0 | 0 | 1 | 12/27 20:55 NE | LE0MOD-1155 | 12/31 17:53 Tuner switch fail | LE0MOD-987 |  | 12/29 03:16 Fail switch WiFi | INVALID_KEY | 12/29 01:28 Tuner switch fail | LE0MOD-987
| Type C | 0 | 1 | 0 | 0 | 0 | 1 | 2 | 12/30 16:19 Tuner switch fail | LE0MOD-987 |  |  |  | 12/31 07:35 Reboot |  | 12/31 18:22 Reboot | CBT_6 96HR
| Type A | [5 empty] | 0 | 3 | 12/30 23:18 Tuner switch fail | LE0MOD-987
| Type B | [5 empty] | 0 | 4 | 12/31 01:22 Tuner switch fail | LE0MOD-987
| Type C | [5 empty] | 0 | 5
| Type A | [5 empty] | 0 | 6
| Type B | [5 empty] | 0 | 7
| Type C | [5 empty] | 0 | 8
| Type A | [5 empty] | 0 | 9
| Type B | [5 empty] | 0 | 10
| Type C | [5 empty] | 0 | 11
| Type A | [5 empty] | 0 | 12
| Type B | [5 empty] | 0 | 13
| Type C | [5 empty] | 0 | 14
15
現在時間 | 2024-09-03 17:51 | [6 empty] | LE0MOD-1155 | 1
開機時間 | 20:50 | [6 empty] | LE0MOD-1147 | 0
重啟時間 | 2024-09-02 21:01 | [6 empty] | LE0MOD-1142 | 0
[8 empty] | LE0MOD-1090 | 0
12V | 0:00 | 1:00 | [5 empty] | LE0MOD-987 | 5
12V | 1:00 | 2:00 | [5 empty] | LE0MOD-967 | 0
12V | 2:00 | 3:00 | [5 empty] | LE0MOD-914 | 0
12V | 3:00 | 4:00 | [5 empty] | LE0MOD-700 | 0
12V | 4:00 | 5:00 | [5 empty] | LE0MOD-926 | 0
12V | 5:00 | 6:00 | [5 empty] | LE0MOD-922 | 0
12V | 6:00 | 7:00 | [5 empty] | LE0MOD-921 | 0
12V | 7:00 | 8:00 | [5 empty] | LE0MOD-900 | 0
12V | 8:00 | 9:00 | [5 empty] | LE0MOD-865 | 0
12V | 9:00 | 10:00 | [5 empty] | LE0MOD-821 | 0
12V | 10:00 | 11:00 | [5 empty] | LE0MOD-809 | 0
12V | 11:00 | 12:00 | [5 empty] | LE0MOD-802 | 0
12V | 12:00 | 13:00 | [5 empty] | LE0MOD-801 | 0
12V | 13:00 | 14:00 | [5 empty] | LE0MOD-800 | 0
12V | 14:00 | 15:00 | [5 empty] | LE0MOD-783 | 0
12V | 15:00 | 16:00 | [5 empty] | LE0MOD-748 | 0
12V | 16:00 | 17:00 | [5 empty] | LE0MOD-665 | 0
12V | 17:00 | 18:00 | [5 empty] | LE0MOD-648 | 0
12V | 18:00 | 19:00 | [5 empty] | LE0MOD-643 | 0
12V | 19:00 | 20:00 | [5 empty] | LE0MOD-630 | 0
12V | 20:00 | 21:00 | [5 empty] | LE0MOD-581 | 0
12V | 21:00 | 22:00 | [5 empty] | LE0MOD-496 | 0
12V | 22:00 | 23:00 | [5 empty] | LE0MOD-471 | 0
12V | 23:00 | 24:00 | [5 empty] | LE0MOD-336 | 0
Formulas:
RTBM = B64-[RTBM, row above]

## Round42
SW Version | RTBM.1.20.13.2.1.221B.00.0002.P030
MCU | 2.21B_20241224163642
MCU_BLD | 2.21B_20241127153258
HW Ver | Shark Fin PVT1-4
CAN Archi | NEA1.1
Duration | 2024-12-30 10:42 |  | ~ |  | 2025-01-06 09:01
Cycle time (30 mins) | RTBM | No4: Normal Temp No17: Thermal (-40~85, 1 HR change)
| Cycle time | 30 mins
| testCnt | 350 times (Target)
| Each Cycle | Tuner switch |  |  | 7 times (Total 20 min)
|  | WiFi settings |  |  | 5 times (Total 15 mins)
|  | xCall |  |  | 2 times (Total 0 mins)
| Traffic | 10 min
Cycle time (2 HRs) | RTBM | No6: Normal Temp No15: Normal Temp
| Cycle time | 120 mins
| testCnt | 120 times (Target)
| Each Cycle | Tuner switch |  |  | 17 times (Total 100 min)
|  | WiFi settings |  |  | 5 times (Total 80 mins)
|  | xCall |  |  | 2 times (Total 0 mins)
Traffic | Traffic | 60 min
Cycle time (12 HRs) | RTBM | No5: Normal Temp
| Cycle time | 12 HRs
| testCnt | 13 times (Target)
| Each Cycle | Tuner switch |  |  | 102 times (Total 680 min)
|  | WiFi settings |  |  | 20 times (Total 650 mins)
|  | xCall |  |  | 12 times (Total 0 mins)
Traffic | Traffic | 500 min
JIRA | LE0-9829
3rd party app | RTBM_AuthMgr-eu_v1.0.4_preprod_v11.6 | RTBM_DataCollect-eu_v1.2.1_preprod_v11.6 | RTBM_LogUpload-eu_v1.0.5_preprod_v11.6 | RTBM_RemoteServices-eu_v1.2.1_preprod_v11.6
Stability Tool |  | 2.0.3.3
Modem Log |  | ELT
Note 1 |  | 由於電話費的緣故，移除電話打通的部分
Note 2 |  | 將BuB掛上
Note 3 |  | 檢查Cellular, WiFi, Tuner
Note 4 |  | #104 R8226移除 (AirBag DTC) #105 R8226移除 (AirBag DTC) #106 R8226移除 (AirBag DTC)
|  | #104 | #115 | #117 | #105 | #106 | Total |  |  |  | No4 |  | No15 |  | No17 |  | No5 | No6
| IMEI | 356447860563348 | 356447860587263 | 356447860587123 | 356447860595936 | 356447860589418 |  | ETD |  |  | 10.56.26.33 |  | 10.56.27.132 |  | 10.56.27.41 |  | 10.56.26.138 | 10.56.26.3
| Start time | 2024-12-30 13:09 | 2024-12-30 11:16 | 2024-12-30 10:42 | 2024-12-30 13:16 | 2024-12-30 11:28 |  | 2025-01-06 08:00 |  | No | #104 |  | #115 |  | #117 |  | #105 | #106
| Record time | 2025-01-03 18:15 | 2025-01-06 09:01 | 2025-01-06 08:38 | 2025-01-03 17:00 | 2025-01-03 18:00 |  | 817 |  | 1 | 12/30 21:14 Tuner switch fail | LE0-17963 | 01/03 12:46 Reboot | CBT_6 96HR | 12/30 18:26~12/30 23:12 api failed | LE0-17605 |  | 12/30 13:45~12/30 21:27 api failed | LE0-17605
| testCnt | 173 | 73 | 285 | 7 | 39 | 577 |  |  | 2 | 12/31 19:04 Tuner switch fail | LE0-17963 | 01/04 10:34 KernelAPI | LE0-7771 | 12/30 23:13 Reboot | CBT_6 (bcst_lte) |  | 12/31 09:03~12/31 15:38 api failed | LE0-17605
Date | Duration (HR) | 101 | 165 | 165 | 99 | 102 | 632 | Total HR | 632 | 3 | 01/02 06:46 Tuner switch fail | LE0-17963 |  |  | 12/31 02:19 Tuner switch fail | LE0-17963 |  | 01/01 06:29~01/01 14:11 api failed | LE0-17605
2024-12-31 | Type A | 0 | 0 | 0 | 0 | 0 | 0 | Type A | 0 | 4 |  |  |  |  | 12/31 23:46 Tuner switch fail | LE0-17963 |  | 01/01 19:55 Tuner switch fail | LE0-17963
| Type B | 0 | 0 | 0 | 0 | 0 | 0 | Type B | 0 | 5 |  |  |  |  | 01/02 02:09 Tuner switch fail | LE0-17963 |  | 01/02 10:37~01/02 10:39 api failed | LE0-17605
| Type C | 1 | 0 | 2 | 0 | 1 | 4 | Type C | 18 | 6 |  |  |  |  | 01/02 04:34 Tuner switch fail | LE0-17963
2025-01-02 | Type A | 0 | 0 | 0 | 0 | 0 | 0 |  |  | 7 |  |  |  |  | 01/03 23:21 Reboot | CBT_6 96HR
| Type B | 0 | 0 | 0 | 0 | 0 | 0 |  |  | 8 |  |  |  |  | 01/03 23:29 Tuner switch fail | LE0-17963
| Type C | 0 | 0 | 3 | 0 | 3 | 6 |  |  | 9 |  |  |  |  | 01/04 10:10 Tuner switch fail | LE0-17963
2025-01-03 | Type A | 0 | 0 | 0 | 0 | 0 | 0 |  |  | 10 |  |  |  |  | 01/04 18:50 KE | LE0-16227
| Type B | 0 | 0 | 0 | 0 | 0 | 0 |  |  | 11 |  |  |  |  | 01/04 23:19 WiFi connect fail | LE0-18032
| Type C | 2 | 0 | 0 | 0 | 1 | 3 |  |  | 12
2025-01-06 | Type A | 0 | 0 | 0 | 0 | 0 | 0 |  |  | 13
| Type B | 0 | 0 | 0 | 0 | 0 | 0 |  |  | 14
| Type C | 0 | 1 | 4 | 0 | 0 | 5 |  |  | 15
| Type A | [5 empty] | 0 |  |  | 16
| Type B | [5 empty] | 0 |  |  | 17
| Type C | [5 empty] | 0 |  |  | 18
| Type A | [5 empty] | 0 |  |  | 19
| Type B | [5 empty] | 0 |  |  | 20
| Type C | [5 empty] | 0 |  |  | 21
| Type A | [5 empty] | 0 |  |  | 22
| Type B | [5 empty] | 0 |  |  | 23
| Type C | [5 empty] | 0 |  |  | 24
[10 empty] | LE0-18032 | 1
現在時間 | 2024-11-16 20:50 | [8 empty] | LE0-17963 | 10
開機時間 | 1:27 | [8 empty] | LE0-17954 | 0
重啟時間 | 2024-11-16 19:23 | [8 empty] | LE0-17605 | 5
[10 empty] | LE0-17294 | 0
12V | 0:00 | 1:00 | [7 empty] | LE0-17290 | 0
12V | 1:00 | 2:00 | [7 empty] | LE0-17141 | 0
12V | 2:00 | 3:00 | [7 empty] | LE0-16750 | 0
12V | 3:00 | 4:00 | [7 empty] | LE0-16227 | 1
12V | 4:00 | 5:00 | [7 empty] | LE0-16226 | 0
12V | 5:00 | 6:00 | [7 empty] | LE0-16030 | 0
12V | 6:00 | 7:00 | [7 empty] | LE0-15951 | 0
12V | 7:00 | 8:00 | [7 empty] | LE0-15948 | 0
12V | 8:00 | 9:00 | [7 empty] | LE0-15946 | 0
12V | 9:00 | 10:00 | [7 empty] | LE0-15945 | 0
12V | 10:00 | 11:00 | [7 empty] | LE0-15937 | 0
12V | 11:00 | 12:00 | [7 empty] | LE0-15882 | 0
12V | 12:00 | 13:00 | [7 empty] | LE0-15698 | 0
12V | 13:00 | 14:00 | [7 empty] | LE0-15664 | 0
12V | 14:00 | 15:00 | [7 empty] | LE0-15653 | 0
12V | 15:00 | 16:00 | [7 empty] | LE0-15638 | 0
12V | 16:00 | 17:00 | [7 empty] | LE0-15637 | 0
12V | 17:00 | 18:00 | [7 empty] | LE0-15623 | 0
12V | 18:00 | 19:00 | [7 empty] | LE0-15599 | 0
12V | 19:00 | 20:00 | [7 empty] | LE0-15596 | 0
12V | 20:00 | 21:00 | [7 empty] | LE0-15595 | 0
12V | 21:00 | 22:00 | [7 empty] | LE0-15506 | 0
12V | 22:00 | 23:00 | [7 empty] | LE0-15421 | 0
12V | 23:00 | 24:00 | [7 empty] | LE0-15269 | 0
[10 empty] | LE0-15251 | 0
[10 empty] | LE0-15249 | 0
[10 empty] | LE0-14594 | 0
[10 empty] | LE0-14990 | 0
[10 empty] | LE0-13797 | 0
[10 empty] | LE0-13400 | 0
[10 empty] | LE0-7771 | 1
[10 empty] | LE0-15999 | 0
[10 empty] | LE0-15627 | 0
[10 empty] | LE0-15609 | 0
[10 empty] | LE0-15065 | 0
[10 empty] | LE0-15064 | 0
[10 empty] | LE0-15019 | 0
[10 empty] | LE0-14713 | 0
[10 empty] | LE0-14691 | 0
[10 empty] | LE0-14690 | 0
[10 empty] | LE0-14689 | 0
[10 empty] | LE0-14465 | 0
[10 empty] | LE0-14439 | 0
[10 empty] | LE0-14383 | 0
[10 empty] | LE0-14382 | 0
[10 empty] | LE0-14353 | 0
[10 empty] | LE0-10725 | 0
[10 empty] | LE0-13940 | 0
[10 empty] | LE0-13835 | 0
[10 empty] | LE0-13777 | 0
[10 empty] | LE0-13399 | 0
[10 empty] | LE0-13271 | 0
[10 empty] | LE0-13054 | 0
[10 empty] | LE0-12892 | 0
[10 empty] | LE0-12873 | 0
[10 empty] | LE0-12721 | 0
[10 empty] | LE0-12713 | 0
[10 empty] | LE0-12476 | 0
[10 empty] | LE0-11997 | 0
[10 empty] | LE0-11996 | 0
[10 empty] | LE0-11625 | 0
[10 empty] | LE0-11624 | 0
[10 empty] | LE0-11623 | 0
[10 empty] | LE0-11584 | 0
[10 empty] | LE0-11511 | 0
[10 empty] | LE0-11074 | 0
[10 empty] | LE0-11073 | 0
[10 empty] | LE0-11054 | 0
[10 empty] | LE0-11035 | 0
[10 empty] | LE0-11033 | 0
[10 empty] | LE0-10955 | 0
[10 empty] | LE0-10861 | 0
[10 empty] | LE0-10839 | 0
[10 empty] | LE0-10794 | 0
[10 empty] | LE0-10479 | 0
[10 empty] | LE0-10287 | 0
[10 empty] | LE0-10195 | 0
[10 empty] | LE0-10161 | 0
[10 empty] | LE0-9898 | 0
[10 empty] | LE0-9855 | 0
[10 empty] | LE0-9835 | 0
[10 empty] | LE0-9827 | 0
[10 empty] | LE0-9413 | 0
[10 empty] | LE0-5943 | 0
[10 empty] | LE0-10157 | 0
[10 empty] | LE0-10993 | 0
[10 empty] | LE0-11052 | 0
[10 empty] | LE0-11576 | 0
[10 empty] | LE0-11639 | 0
[10 empty] | LE0-11847 | 0
[10 empty] | LE0-11927 | 0
[10 empty] | LE0-12304 | 0
[10 empty] | LE0-12355 | 0
[10 empty] | LE0-12751 | 0
[10 empty] | LE0-12757 | 0
[10 empty] | LE0-12900 | 0
[10 empty] | LE0-13718 | 0
Formulas:
RTBM = B65-[RTBM, row above]

## Step2.2_Round18
SW Version | RTBM.1.22.13.4.0.1210.00.E003.P000
MCU | 1.210_20241230183949
MCU_BLD | 1.210_20241206100436
HW Ver | Shark Fin PV1-2
CAN Archi | NEA1.2
Duration | 2025-01-02 11:58 |  | ~ |  | 2025-01-08 09:17
Cycle time (30 mins) | RTBM | No204: Normal Temp No217: Normal Temp
| Cycle time | 30 mins
| testCnt | 350 times (Target)
| Each Cycle | Tuner switch |  |  | 7 times (Total 20 min)
|  | WiFi settings |  |  | 5 times (Total 15 mins)
|  | xCall |  |  | 2 times (Total 0 mins)
| Traffic | 10 min
Cycle time (2 HRs) | RTBM | No206: Normal Temp No215: Normal Temp
| Cycle time | 120 mins
| testCnt | 120 times (Target)
| Each Cycle | Tuner switch |  |  | 17 times (Total 100 min)
|  | WiFi settings |  |  | 5 times (Total 80 mins)
|  | xCall |  |  | 2 times (Total 0 mins)
Traffic | Traffic | 60 min
Cycle time (12 HRs) | RTBM | No205: Normal Temp
| Cycle time | 12 HRs
| testCnt | 13 times (Target)
| Each Cycle | Tuner switch |  |  | 102 times (Total 680 min)
|  | WiFi settings |  |  | 20 times (Total 650 mins)
|  | xCall |  |  | 12 times (Total 0 mins)
Traffic | Traffic | 500 min
JIRA | LE022-1573
3rd party app | RTBM2_AuthMgr-eu_1.0.2_preprod_v1012.4 | RTBM2_DataCollect-eu_1.0.2_preprod_v1012.4 | RTBM2_RemoteServices-eu_1.0.2_preprod_v1012.4 | RTBMv2_LogUpload_1.0.1_preprod_11.6
Stability Tool |  | 2.0.3.3
Modem Log |  | 不支援ELT
Note1 |  | 由於電話費的緣故，移除電話打通的部分
Note2 |  | 檢查Cellular, WiFi, Tuner
Note3 |  | #204 R8226移除 (AirBag DTC) #205 R8226移除 (AirBag DTC) #206 R8226移除 (AirBag DTC)
|  | #204 | #215 | #217 | #205 | #206 | Total
| IMEI | 356447860773103 | 356447860804387 | 356447860742207 | 356447860742660 | 356447860742827 |  | ETD
| Start time | 2025-01-02 11:58 | 2025-01-02 15:21 | 2025-01-02 17:12 | 2025-01-02 16:15 | 2025-01-02 14:51 |  | 2025-01-08 08:00
| Record time | 2025-01-08 08:53 | 2025-01-08 09:09 | 2025-01-08 09:12 | 2025-01-08 09:17 | 2025-01-08 09:01 |  | 682
| testCnt | 210 | 67 | 242 | 12 | 65 | 596
Date | Duration (HR) | 140 | 137 | 135 | 137 | 138 | 687 | Total HR | 687
2025-01-03 | Type A | 0 | 0 | 0 | 0 | 0 | 0 | Type A | 0
| Type B | 0 | 0 | 0 | 0 | 1 | 1 | Type B | 1
| Type C | 3 | 1 | 1 | 1 | 3 | 9 | Type C | 16
2025-01-06 | Type A | 0 | 0 | 0 | 0 | 0 | 0
| Type B | 0 | 0 | 0 | 0 | 0 | 0 |  | No204 |  | No215 |  | No217 |  | No205 |  | No206
| Type C | 1 | 2 | 1 | 0 | 1 | 5 |  | 10.56.27.101 |  | 10.56.27.129 |  | 10.56.27.83 |  | 10.56.27.84 |  | 10.56.27.114
2025-01-07 | Type A | 0 | 0 | 0 | 0 | 0 | 0 | No | #204 |  | #215 |  | #217 |  | #205 |  | #206
| Type B | 0 | 0 | 0 | 0 | 0 | 0 | 1 | 01/02 12:04 (UTC) NE | LE022-6490 | 01/02 17:17 每次的WiFi Forget都失敗 | LE0-16324 | 01/02 17:34 每次的WiFi Forget都失敗 | LE0-16324 | 01/02 18:09 每次的WiFi Forget都失敗 | LE0-16324 | 01/01 15:52 (UTC) NE1 | LE022-6490
| Type C | 0 | 1 | 0 | 0 | 0 | 1 | 2 | 01/02 12:33 每次的WiFi Forget都失敗 | LE0-16324 | 01/05 03:50 NE | LE022-6424 | 01/06 04:49 NE | LE022-6513 | 01/06 19:02 Reboot | CBT_6 96HR | 01/02 15:04 每次的WiFi連線斷線Forget都失敗，但是都是api failed | LE022-6110
2025-01-08 | Type A | 0 | 0 | 0 | 0 | 0 | 0 | 3 | 01/02 18:29~01/02 21:08 api failed | LE022-5989 | 01/05 15:48 NE | LE022-6512 | 01/06 18:03 Reboot | CBT_6 96HR |  |  | 01/03 02:40 NE2 | LE022-6411
| Type B | 0 | 0 | 0 | 0 | 0 | 0 | 4 | 01/03 19:30 NE | LE022-6361 | 01/06 15:24 NE | LE022-5957 | 01/07 12:56 NE | LE022-6361 |  |  | 01/03 發現10.10.10.7已經掛掉 (04:13) | LE022-6502
| Type C | 0 | 0 | 1 | 0 | 0 | 1 | 5 | 01/06 12:49 Reboot | CBT_6 96HR | 01/06 17:42 Reboot | CBT_6 96HR |  |  |  |  | 01/05 17:19~01/05 19:02 api failed | LE022-5989
| Type A | [5 empty] | 0 | 6
| Type B | [5 empty] | 0 | 7
| Type C | [5 empty] | 0 | 8
| Type A | [5 empty] | 0 | 9
| Type B | [5 empty] | 0 | 10
| Type C | [5 empty] | 0 | 11
| Type A | [5 empty] | 0 | 12
| Type B | [5 empty] | 0 | 13
| Type C | [5 empty] | 0 | 14
15
現在時間 | 2024-12-25 07:18 | [6 empty] | LE022-6513 | 1
開機時間 | 10:52 | [6 empty] | LE022-6512 | 1
重啟時間 | 2024-12-24 20:26 | [6 empty] | LE022-6502 | 1
[8 empty] | LE022-6490 | 2
12V | 0:00 | 1:00 | [5 empty] | LE022-6424 | 1
12V | 1:00 | 2:00 | [5 empty] | LE022-6411 | 1
12V | 2:00 | 3:00 | [5 empty] | LE022-6361 | 2
12V | 3:00 | 4:00 | [5 empty] | LE022-6358 | 0
12V | 4:00 | 5:00 | [5 empty] | LE022-6356 | 0
12V | 5:00 | 6:00 | [5 empty] | LE022-6330 | 0
12V | 6:00 | 7:00 | [5 empty] | LE022-6110 | 1
12V | 7:00 | 8:00 | [5 empty] | LE022-5989 | 2
12V | 8:00 | 9:00 | [5 empty] | LE022-5957 | 1
12V | 9:00 | 10:00 | [5 empty] | LE022-5929 | 0
12V | 10:00 | 11:00 | [5 empty] | LE022-5878 | 0
12V | 11:00 | 12:00 | [5 empty] | LE022-5874 | 0
12V | 12:00 | 13:00 | [5 empty] | LE022-5873 | 0
12V | 13:00 | 14:00 | [5 empty] | LE022-5852 | 0
12V | 14:00 | 15:00 | [5 empty] | LE022-5791 | 0
12V | 15:00 | 16:00 | [5 empty] | LE022-5706 | 0
12V | 16:00 | 17:00 | [5 empty] | LE022-5203 | 0
12V | 17:00 | 18:00 | [5 empty] | LE022-5202 | 0
12V | 18:00 | 19:00 | [5 empty] | LE022-4519 | 0
12V | 19:00 | 20:00 | [5 empty] | LE022-3503 | 0
12V | 20:00 | 21:00 | [5 empty] | LE022-4936 | 0
12V | 21:00 | 22:00 | [5 empty] | LE022-4791 | 0
12V | 22:00 | 23:00 | [5 empty] | LE022-4281 | 0
12V | 23:00 | 24:00 | [5 empty] | LE022-4100 | 0
[8 empty] | LE022-5206 | 0
[8 empty] | LE022-3961 | 0
[8 empty] | LE022-3667 | 0
[8 empty] | LE022-3656 | 0
[8 empty] | LE022-3547 | 0
[8 empty] | LE022-3456 | 0
[8 empty] | LE022-3392 | 0
[8 empty] | LE022-3162 | 0
[8 empty] | LE022-2728 | 0
[8 empty] | LE022-2025 | 0
[8 empty] | LE022-1942 | 0
[8 empty] | LE022-3663 | 0
[8 empty] | LE022-2026 | 0
[8 empty] | LE022-1922 | 0
[8 empty] | LE022-1574 | 0
[8 empty] | LE022-1923 | 0
Formulas:
RTBM = B64-[RTBM, row above]

## MOD_Round23
SW Version | RTBM.2.20.12.2.0.A330.00.E002.P040
MCU | A330_20250102205659
MCU_BLD | A330_20241127153258
HW Ver | Shark Fin PVT1-2
CAN Archi | NEA1.0
Duration | 2025-01-03 18:11 |  | ~ |  | 2025-01-10 08:35
Cycle time (30 mins) | RTBM | No4: Normal Temp No17: Thermal (-40~85, 1 HR change)
| Cycle time | 30 mins
| testCnt | 350 times (Target)
| Each Cycle | Tuner switch |  |  | 7 times (Total 20 min)
|  | WiFi settings |  |  | 5 times (Total 15 mins)
|  | xCall |  |  | 2 times (Total 0 mins)
| Traffic | 10 min
Cycle time (2 HRs) | RTBM | No6: Normal Temp No15: Normal Temp
| Cycle time | 120 mins
| testCnt | 120 times (Target)
| Each Cycle | Tuner switch |  |  | 17 times (Total 100 min)
|  | WiFi settings |  |  | 5 times (Total 80 mins)
|  | xCall |  |  | 2 times (Total 0 mins)
Traffic | Traffic | 60 min
Cycle time (12 HRs) | RTBM | No5: Normal Temp
| Cycle time | 12 HRs
| testCnt | 13 times (Target)
| Each Cycle | Tuner switch |  |  | 102 times (Total 680 min)
|  | WiFi settings |  |  | 20 times (Total 650 mins)
|  | xCall |  |  | 12 times (Total 0 mins)
Traffic | Traffic | 500 min
JIRA | LE0MOD-492
3rd party app | RTBM_AuthMgr-eu_v1.0.4_preprod_v11.6 | RTBM_DataCollect-eu_v1.2.1_preprod_v11.6 | RTBM_LogUpload-eu_v1.0.5_preprod_v11.6 | RTBM_RemoteServices-eu_v1.2.1_preprod_v11.6
Stability Tool |  | 2.0.3.3
Modem Log |  | ELT
Note 1 |  | 由於電話費的緣故，移除電話打通的部分
Note 2 |  | 將BuB掛上
Note 3 |  | 檢查Cellular, WiFi, Tuner
Note 4 |  | #M004 R8226移除 (AirBag DTC) #M005 R8226移除 (AirBag DTC) #M006 R8226移除 (AirBag DTC)
|  | #M004 | #M015 | #M017 | #M005 | #M006 | Total
| IMEI | 004402870019183 | 004402870019431 | 004402870018839 | 004402870018177 | 004402870018573 |  | ETD
| Start time | 2025-01-03 18:36 | 2025-01-06 18:28 | 2025-01-06 18:37 | 2025-01-03 18:11 | 2025-01-03 18:12 |  | 2025-01-10 08:00
| Record time | 2025-01-10 08:35 | 2025-01-10 08:32 | 2025-01-09 08:58 | 2025-01-10 08:28 | 2025-01-10 08:34 |  | 641
| testCnt | 248 | 42 | 107 | 12 | 74 | 483
Date | Duration (HR) | 157 | 86 | 62 | 158 | 158 | 621 | Total HR | 621
2025-01-06 | Type A | 0 |  |  | 0 | 0 | 0 | Type A | 0
| Type B | 0 |  |  | 0 | 0 | 0 | Type B | 0
| Type C | 0 |  |  | 0 | 0 | 0 | Type C | 1
2025-01-07 | Type A | 0 | 0 | 0 | 0 | 0 | 0
| Type B | 0 | 0 | 0 | 0 | 0 | 0 |  | No4 |  | No15 | No17 | No5 |  | No6
| Type C | 0 | 0 | 0 | 0 | 0 | 0 |  | 10.56.26.33 |  | 10.56.27.132 | 10.56.27.41 | 10.56.26.138 |  | 10.56.26.3
2025-01-08 | Type A | 0 | 0 | 0 | 0 | 0 | 0 | No | #M004 |  | #M015 | #M017 | #M005 |  | #M006
| Type B | 0 | 0 | 0 | 0 | 0 | 0 | 1 | 01/07 01:46~01/07 09:19 api failed | 伺服器連線異常造成 |  |  | 01/04 13:17 api failed | HMI會修改 | 01/07 20:27 Reboot | CBT_6 96HR
| Type C | 0 | 0 | 0 | 1 | 0 | 1 | 2 | 01/07 18:53 Reboot | CBT_6 96HR |  |  | 01/08 02:16 Reboot | CBT_6 96HR | 01/08 10:11 每次的WiFi Forget都失敗 | Control board UART無法控制
2025-01-09 | Type A | 0 | 0 | 0 | 0 | 0 | 0 | 3 |  |  |  |  | 01/08 03:57 api failed | LE0MOD-1090
| Type B | 0 | 0 | 0 | 0 | 0 | 0 | 4
| Type C | 0 | 0 | 0 | 0 | 0 | 0 | 5
2025-01-10 | Type A | 0 | 0 |  | 0 | 0 | 0 | 6
| Type B | 0 | 0 |  | 0 | 0 | 0 | 7
| Type C | 0 | 0 |  | 0 | 0 | 0 | 8
| Type A | [5 empty] | 0 | 9
| Type B | [5 empty] | 0 | 10
| Type C | [5 empty] | 0 | 11
| Type A | [5 empty] | 0 | 12
| Type B | [5 empty] | 0 | 13
| Type C | [5 empty] | 0 | 14
15
現在時間 | 2025-01-13 09:00 | [6 empty] | LE0MOD-1155 | 0
開機時間 | 20:50 | [6 empty] | LE0MOD-1147 | 0
重啟時間 | 2025-01-12 12:10 | [6 empty] | LE0MOD-1142 | 0
[8 empty] | LE0MOD-1090 | 1
12V | 0:00 | 1:00 | [5 empty] | LE0MOD-987 | 0
12V | 1:00 | 2:00 | [5 empty] | LE0MOD-967 | 0
12V | 2:00 | 3:00 | [5 empty] | LE0MOD-914 | 0
12V | 3:00 | 4:00 | [5 empty] | LE0MOD-700 | 0
12V | 4:00 | 5:00 | [5 empty] | LE0MOD-926 | 0
12V | 5:00 | 6:00 | [5 empty] | LE0MOD-922 | 0
12V | 6:00 | 7:00 | [5 empty] | LE0MOD-921 | 0
12V | 7:00 | 8:00 | [5 empty] | LE0MOD-900 | 0
12V | 8:00 | 9:00 | [5 empty] | LE0MOD-865 | 0
12V | 9:00 | 10:00 | [5 empty] | LE0MOD-821 | 0
12V | 10:00 | 11:00 | [5 empty] | LE0MOD-809 | 0
12V | 11:00 | 12:00 | [5 empty] | LE0MOD-802 | 0
12V | 12:00 | 13:00 | [5 empty] | LE0MOD-801 | 0
12V | 13:00 | 14:00 | [5 empty] | LE0MOD-800 | 0
12V | 14:00 | 15:00 | [5 empty] | LE0MOD-783 | 0
12V | 15:00 | 16:00 | [5 empty] | LE0MOD-748 | 0
12V | 16:00 | 17:00 | [5 empty] | LE0MOD-665 | 0
12V | 17:00 | 18:00 | [5 empty] | LE0MOD-648 | 0
12V | 18:00 | 19:00 | [5 empty] | LE0MOD-643 | 0
12V | 19:00 | 20:00 | [5 empty] | LE0MOD-630 | 0
12V | 20:00 | 21:00 | [5 empty] | LE0MOD-581 | 0
12V | 21:00 | 22:00 | [5 empty] | LE0MOD-496 | 0
12V | 22:00 | 23:00 | [5 empty] | LE0MOD-471 | 0
12V | 23:00 | 24:00 | [5 empty] | LE0MOD-336 | 0
Formulas:
RTBM = B65-[RTBM, row above]

## MOD_Round24
SW Version | RTBM.2.20.13.2.0.A340.00.E002.P040
MCU | A340_20250108090726
MCU_BLD | A340_20241127153258
HW Ver | Shark Fin PVT1-2
CAN Archi | NEA1.1
Duration | 2025-01-13 11:36 |  | ~ |  | 2025-01-20 09:30
Cycle time (30 mins) | RTBM | No4: Normal Temp No17: Thermal (-40~85, 1 HR change)
| Cycle time | 30 mins
| testCnt | 350 times (Target)
| Each Cycle | Tuner switch |  |  | 7 times (Total 20 min)
|  | WiFi settings |  |  | 5 times (Total 15 mins)
|  | xCall |  |  | 2 times (Total 0 mins)
| Traffic | 10 min
Cycle time (2 HRs) | RTBM | No6: Normal Temp No15: Normal Temp
| Cycle time | 120 mins
| testCnt | 120 times (Target)
| Each Cycle | Tuner switch |  |  | 17 times (Total 100 min)
|  | WiFi settings |  |  | 5 times (Total 80 mins)
|  | xCall |  |  | 2 times (Total 0 mins)
Traffic | Traffic | 60 min
Cycle time (12 HRs) | RTBM | No5: Normal Temp
| Cycle time | 12 HRs
| testCnt | 13 times (Target)
| Each Cycle | Tuner switch |  |  | 102 times (Total 680 min)
|  | WiFi settings |  |  | 20 times (Total 650 mins)
|  | xCall |  |  | 12 times (Total 0 mins)
Traffic | Traffic | 500 min
JIRA | LE0MOD-492
3rd party app | RTBM_AuthMgr-eu_v1.0.4_preprod_v11.6 | RTBM_DataCollect-eu_v1.2.1_preprod_v11.6 | RTBM_LogUpload-eu_v1.0.5_preprod_v11.6 | RTBM_RemoteServices-eu_v1.2.1_preprod_v11.6
Stability Tool |  | 2.0.3.3
Modem Log |  | ELT
Note 1 |  | 由於電話費的緣故，移除電話打通的部分
Note 2 |  | 將BuB掛上
Note 3 |  | 檢查Cellular, WiFi, Tuner
Note 4 |  | #M004 R8226移除 (AirBag DTC) #M005 R8226移除 (AirBag DTC) #M006 R8226移除 (AirBag DTC)
|  | #M004 | #M015 | #M017 | #M005 | #M006 | Total
| IMEI | 004402870019183 | 004402870019431 | 004402870018839 | 004402870018177 | 004402870018573 |  | ETD
| Start time | 2025-01-13 12:10 | 2025-01-13 11:43 | 2025-01-13 11:36 | 2025-01-13 17:45 | 2025-01-13 17:29 |  | 2025-01-17 08:00
| Record time | 2025-01-20 09:30 | 2025-01-20 09:23 | 2025-01-20 08:29 | 2025-01-20 08:37 | 2025-01-20 08:45 |  | 447
| testCnt | 276 | 74 | 269 | 12 | 75 | 706
Date | Duration (HR) | 165 | 165 | 164 | 158 | 159 | 811 | Total HR | 811
2025-01-14 | Type A | 0 | 0 | 0 | 0 | 0 | 0 | Type A | 0
| Type B | 0 | 0 | 0 | 0 | 0 | 0 | Type B | 0
| Type C | 0 | 0 | 0 | 0 | 0 | 0 | Type C | 2
2025-01-15 | Type A | 0 | 0 | 0 | 0 | 0 | 0
| Type B | 0 | 0 | 0 | 0 | 0 | 0 |  | No4 |  | No15 |  | No17 |  | No5 |  | No6
| Type C | 0 | 0 | 0 | 1 | 0 | 1 |  | 10.56.26.33 |  | 10.56.27.132 |  | 10.56.27.41 |  | 10.56.26.138 |  | 10.56.26.3
2025-01-16 | Type A | 0 | 0 | 0 | 0 | 0 | 0 | No | #M004 |  | #M015 |  | #M017 |  | #M005 |  | #M006
| Type B | 0 | 0 | 0 | 0 | 0 | 0 | 1 | 01/17 12:37 Reboot | CBT_6 96HR | 01/17 13:04 Reboot | CBT_6 96HR | 01/15 13:00 Fail switch WiFi | INVALID_KEY | 1/14 09:18 EE | LE0MOD-1218 | 01/17 18:40 Reboot | CBT_6 96HR
| Type C | 0 | 0 | 0 | 1 | 0 | 1 | 2 |  |  |  |  | 01/16 16:05 Fail switch WiFi | INVALID_KEY | 1/15 00:06 Reboot
2025-01-17 | Type A | 0 | 0 | 0 | 0 | 0 | 0 | 3 |  |  |  |  | 01/17 12:10 Reboot | CBT_6 96HR | 01/14 12:51~01/14 22:54 Fail switch WiFi (api failed) | LE0MOD-1147
| Type B | 0 | 0 | 0 | 0 | 0 | 0 | 4 | [6 empty] | 01/19 01:53 Reboot | CBT_6 96HR
| Type C | 0 | 0 | 0 | 0 | 0 | 0 | 5
2025-01-20 | Type A | 0 | 0 | 0 | 0 | 0 | 0 | 6
| Type B | 0 | 0 | 0 | 0 | 0 | 0 | 7
| Type C | 0 | 0 | 0 | 0 | 0 | 0 | 8
| Type A | [5 empty] | 0 | 9
| Type B | [5 empty] | 0 | 10
| Type C | [5 empty] | 0 | 11
| Type A | [5 empty] | 0 | 12
| Type B | [5 empty] | 0 | 13
| Type C | [5 empty] | 0 | 14
15
現在時間 | 2025-01-13 09:00 | [6 empty] | LE0MOD-1218 | 1
開機時間 | 20:50 | [6 empty] | LE0MOD-1155 | 0
重啟時間 | 2025-01-12 12:10 | [6 empty] | LE0MOD-1147 | 1
[8 empty] | LE0MOD-1142 | 0
12V | 0:00 | 1:00 | [5 empty] | LE0MOD-1090 | 0
12V | 1:00 | 2:00 | [5 empty] | LE0MOD-987 | 0
12V | 2:00 | 3:00 | [5 empty] | LE0MOD-967 | 0
12V | 3:00 | 4:00 | [5 empty] | LE0MOD-914 | 0
12V | 4:00 | 5:00 | [5 empty] | LE0MOD-700 | 0
12V | 5:00 | 6:00 | [5 empty] | LE0MOD-926 | 0
12V | 6:00 | 7:00 | [5 empty] | LE0MOD-922 | 0
12V | 7:00 | 8:00 | [5 empty] | LE0MOD-921 | 0
12V | 8:00 | 9:00 | [5 empty] | LE0MOD-900 | 0
12V | 9:00 | 10:00 | [5 empty] | LE0MOD-865 | 0
12V | 10:00 | 11:00 | [5 empty] | LE0MOD-821 | 0
12V | 11:00 | 12:00 | [5 empty] | LE0MOD-809 | 0
12V | 12:00 | 13:00 | [5 empty] | LE0MOD-802 | 0
12V | 13:00 | 14:00 | [5 empty] | LE0MOD-801 | 0
12V | 14:00 | 15:00 | [5 empty] | LE0MOD-800 | 0
12V | 15:00 | 16:00 | [5 empty] | LE0MOD-783 | 0
12V | 16:00 | 17:00 | [5 empty] | LE0MOD-748 | 0
12V | 17:00 | 18:00 | [5 empty] | LE0MOD-665 | 0
12V | 18:00 | 19:00 | [5 empty] | LE0MOD-648 | 0
12V | 19:00 | 20:00 | [5 empty] | LE0MOD-643 | 0
12V | 20:00 | 21:00 | [5 empty] | LE0MOD-630 | 0
12V | 21:00 | 22:00 | [5 empty] | LE0MOD-581 | 0
12V | 22:00 | 23:00 | [5 empty] | LE0MOD-496 | 0
12V | 23:00 | 24:00 | [5 empty] | LE0MOD-471 | 0
[8 empty] | LE0MOD-336 | 0
Formulas:
RTBM = B65-[RTBM, row above]

## Step2.2_Round19
SW Version | RTBM.1.22.13.6.0.1290.00.E003.P000
MCU | 1.290_20250115191814
MCU_BLD | 1.290_20241206100436
HW Ver | Shark Fin PV1-2
CAN Archi | NEA1.2
Duration | 2025-01-17 14:34 |  | ~ |  | 2025-01-23 09:25
Cycle time (30 mins) | RTBM | No204: Normal Temp No217: Normal Temp
| Cycle time | 30 mins
| testCnt | 350 times (Target)
| Each Cycle | Tuner switch |  |  | 7 times (Total 20 min)
|  | WiFi settings |  |  | 5 times (Total 15 mins)
|  | xCall |  |  | 2 times (Total 0 mins)
| Traffic | 10 min
Cycle time (2 HRs) | RTBM | No206: Normal Temp No215: Normal Temp
| Cycle time | 120 mins
| testCnt | 120 times (Target)
| Each Cycle | Tuner switch |  |  | 17 times (Total 100 min)
|  | WiFi settings |  |  | 5 times (Total 80 mins)
|  | xCall |  |  | 2 times (Total 0 mins)
Traffic | Traffic | 60 min
Cycle time (12 HRs) | RTBM | No205: Normal Temp
| Cycle time | 12 HRs
| testCnt | 13 times (Target)
| Each Cycle | Tuner switch |  |  | 102 times (Total 680 min)
|  | WiFi settings |  |  | 20 times (Total 650 mins)
|  | xCall |  |  | 12 times (Total 0 mins)
Traffic | Traffic | 500 min
JIRA | LE022-1573
3rd party app | RTBM2_AuthMgr-eu_1.0.2_preprod_v1012.4 | RTBM2_DataCollect-eu_1.0.2_preprod_v1012.4 | RTBM2_RemoteServices-eu_1.0.2_preprod_v1012.4 | RTBMv2_LogUpload_1.0.1_preprod_11.6
Stability Tool |  | 2.0.3.4
Modem Log |  | 不支援ELT
Note1 |  | 由於電話費的緣故，移除電話打通的部分
Note2 |  | 檢查Cellular, WiFi, Tuner
Note3 |  | #204 R8226移除 (AirBag DTC) #205 R8226移除 (AirBag DTC) #206 R8226移除 (AirBag DTC)
|  | #204 | #215 | #217 | #205 | #206 | Total |  |  |  | No204 |  | No215 |  | No217 |  | No205 |  | No206
| IMEI | 356447860773103 | 356447860804387 | 356447860742207 | 356447860742660 | 356447860742827 |  | ETD |  |  | 10.56.27.101 |  | 10.56.27.129 |  | 10.56.27.83 |  | 10.56.27.84 |  | 10.56.27.114
| Start time | 2025-01-17 14:34 | 2025-01-17 15:21 | 2025-01-17 14:45 | 2025-01-17 16:38 | 2025-01-17 15:17 |  | 2025-01-23 08:00 |  | No | #204 |  | #215 |  | #217 |  | #205 |  | #206
| Record time | 2025-01-21 08:24 | 2025-01-23 08:48 | 2025-01-23 08:52 | 2025-01-23 08:59 | 2025-01-23 09:25 |  | 681 |  | 1 | 01/21 01:12 Fail switch WiFi | INVALID_KEY | 01/21 16:08 Reboot | CBT_6 96HR | 01/18 04:20 WiFi Forget Fail | 因為xCall沒有順利結束，所以無法執行WiFi的行為
| testCnt | 142 | 62 | 223 | 12 | 66 | 505 |  |  | 2 |  |  |  |  | 01/19 21:22 WiFi connect fail | 因為NIS超過30秒沒有回應，所以停止連線的動作
Date | Duration (HR) | 89 | 137 | 138 | 136 | 138 | 638 | Total HR | 638 | 3 |  |  |  |  | 01/19 16:24 NE | LE022-6750 | 01/21 18:57 Reboot | CBT_6 96HR
2025-01-20 | Type A | 0 | 0 | 0 | 0 | 0 | 0 | Type A | 0 | 4 |  |  |  |  | 01/21 15:01 Reboot | CBT_6 96HR
| Type B | 0 | 0 | 0 | 0 | 0 | 0 | Type B | 0 | 5
| Type C | 0 | 0 | 0 | 0 | 0 | 0 | Type C | 1 | 6
2025-01-21 | Type A | 0 | 0 | 0 | 0 | 0 | 0 |  |  | 7
| Type B | 0 | 0 | 0 | 0 | 0 | 0 |  |  | 8
| Type C | 0 | 0 | 1 | 0 | 0 | 1 |  |  | 9
2025-01-22 | Type A |  | 0 | 0 | 0 |  | 0 |  |  | 10
| Type B |  | 0 | 0 | 0 |  | 0 |  |  | 11
| Type C |  | 0 | 0 | 0 |  | 0 |  |  | 12
2025-01-23 | Type A |  | 0 | 0 | 0 | 0 | 0 |  |  | 13
| Type B |  | 0 | 0 | 0 | 0 | 0 |  |  | 14
| Type C |  | 0 | 0 | 0 | 0 | 0 |  |  | 15
| Type A | [5 empty] | 0 |  |  | 16
| Type B | [5 empty] | 0 |  |  | 17
| Type C | [5 empty] | 0 |  |  | 18
| Type A | [5 empty] | 0 |  |  | 19
| Type B | [5 empty] | 0 |  |  | 20
| Type C | [5 empty] | 0 |  |  | 21
| Type A | [5 empty] | 0 |  |  | 22
| Type B | [5 empty] | 0 |  |  | 23
| Type C | [5 empty] | 0 |  |  | 24
[10 empty] | LE022-6750 | 1
現在時間 | 2024-12-25 07:18 | [8 empty] | LE022-6513 | 0
開機時間 | 10:52 | [8 empty] | LE022-6512 | 0
重啟時間 | 2024-12-24 20:26 | [8 empty] | LE022-6502 | 0
[10 empty] | LE022-6490 | 0
12V | 0:00 | 1:00 | [7 empty] | LE022-6424 | 0
12V | 1:00 | 2:00 | [7 empty] | LE022-6411 | 0
12V | 2:00 | 3:00 | [7 empty] | LE022-6361 | 0
12V | 3:00 | 4:00 | [7 empty] | LE022-6358 | 0
12V | 4:00 | 5:00 | [7 empty] | LE022-6356 | 0
12V | 5:00 | 6:00 | [7 empty] | LE022-6330 | 0
12V | 6:00 | 7:00 | [7 empty] | LE022-6110 | 0
12V | 7:00 | 8:00 | [7 empty] | LE022-5989 | 0
12V | 8:00 | 9:00 | [7 empty] | LE022-5957 | 0
12V | 9:00 | 10:00 | [7 empty] | LE022-5929 | 0
12V | 10:00 | 11:00 | [7 empty] | LE022-5878 | 0
12V | 11:00 | 12:00 | [7 empty] | LE022-5874 | 0
12V | 12:00 | 13:00 | [7 empty] | LE022-5873 | 0
12V | 13:00 | 14:00 | [7 empty] | LE022-5852 | 0
12V | 14:00 | 15:00 | [7 empty] | LE022-5791 | 0
12V | 15:00 | 16:00 | [7 empty] | LE022-5706 | 0
12V | 16:00 | 17:00 | [7 empty] | LE022-5203 | 0
12V | 17:00 | 18:00 | [7 empty] | LE022-5202 | 0
12V | 18:00 | 19:00 | [7 empty] | LE022-4519 | 0
12V | 19:00 | 20:00 | [7 empty] | LE022-3503 | 0
12V | 20:00 | 21:00 | [7 empty] | LE022-4936 | 0
12V | 21:00 | 22:00 | [7 empty] | LE022-4791 | 0
12V | 22:00 | 23:00 | [7 empty] | LE022-4281 | 0
12V | 23:00 | 24:00 | [7 empty] | LE022-4100 | 0
[10 empty] | LE022-5206 | 0
[10 empty] | LE022-3961 | 0
[10 empty] | LE022-3667 | 0
[10 empty] | LE022-3656 | 0
[10 empty] | LE022-3547 | 0
[10 empty] | LE022-3456 | 0
[10 empty] | LE022-3392 | 0
[10 empty] | LE022-3162 | 0
[10 empty] | LE022-2728 | 0
[10 empty] | LE022-2025 | 0
[10 empty] | LE022-1942 | 0
[10 empty] | LE022-3663 | 0
[10 empty] | LE022-2026 | 0
[10 empty] | LE022-1922 | 0
[10 empty] | LE022-1574 | 0
[10 empty] | LE022-1923 | 0
Formulas:
RTBM = B64-[RTBM, row above]

## MOD_Round25
SW Version | RTBM.2.20.13.2.0.A350.00.E002.P040
MCU | A350_20250117102958
MCU_BLD | A350_20241127153258
HW Ver | Shark Fin PVT1-2
CAN Archi | AEE2010
Duration | 2025-01-20 16:48 |  | ~ |  | 2025-01-23 10:09
Cycle time (30 mins) | RTBM | No4: Normal Temp No17: Thermal (-40~85, 1 HR change)
| Cycle time | 30 mins
| testCnt | 350 times (Target)
| Each Cycle | Tuner switch |  |  | 7 times (Total 20 min)
|  | WiFi settings |  |  | 5 times (Total 15 mins)
|  | xCall |  |  | 2 times (Total 0 mins)
| Traffic | 10 min
Cycle time (2 HRs) | RTBM | No6: Normal Temp No15: Normal Temp
| Cycle time | 120 mins
| testCnt | 120 times (Target)
| Each Cycle | Tuner switch |  |  | 17 times (Total 100 min)
|  | WiFi settings |  |  | 5 times (Total 80 mins)
|  | xCall |  |  | 2 times (Total 0 mins)
Traffic | Traffic | 60 min
Cycle time (12 HRs) | RTBM | No5: Normal Temp
| Cycle time | 12 HRs
| testCnt | 13 times (Target)
| Each Cycle | Tuner switch |  |  | 102 times (Total 680 min)
|  | WiFi settings |  |  | 20 times (Total 650 mins)
|  | xCall |  |  | 12 times (Total 0 mins)
Traffic | Traffic | 500 min
JIRA | LE0MOD-492
3rd party app | RTBM_AuthMgr-eu_v1.0.4_preprod_v11.6 | RTBM_DataCollect-eu_v1.2.1_preprod_v11.6 | RTBM_LogUpload-eu_v1.0.5_preprod_v11.6 | RTBM_RemoteServices-eu_v1.2.1_preprod_v11.6
Stability Tool |  | 2.0.3.4
Modem Log |  | ELT
Note 1 |  | 由於電話費的緣故，移除電話打通的部分
Note 2 |  | 將BuB掛上
Note 3 |  | 檢查Cellular, WiFi, Tuner
Note 4 |  | #M004 R8226移除 (AirBag DTC) #M005 R8226移除 (AirBag DTC) #M006 R8226移除 (AirBag DTC)
|  | #M004 | #M015 | #M017 | #M005 | #M006 | Total |  |  |  | No4 | No15 | No17 |  | No5 | No6
| IMEI | 004402870019183 | 004402870019431 | 004402870018839 | 004402870018177 | 004402870018573 |  | ETD |  |  | 10.56.26.33 | 10.56.27.132 | 10.56.27.41 |  | 10.56.26.138 | 10.56.26.3
| Start time |  | 2025-01-20 17:41 | 2025-01-20 16:48 | 2025-01-20 17:30 | 2025-01-20 17:34 |  | 2025-01-27 08:00 |  | No | #M004 | #M015 | #M017 |  | #M005 | #M006
| Record time |  | 2025-01-23 10:08 | 2025-01-23 10:03 | 2025-01-23 10:05 | 2025-01-23 10:09 |  | 633 |  | 1 |  |  | 01/21 05:14 BuB charging | LE0MOD-1234
| testCnt |  | 31 | 123 | 4 | 31 | 189 |  |  | 2 |  |  | 01/21 14:23 BuB charging | LE0MOD-1234
Date | Duration (HR) | 0 | 64 | 65 | 64 | 64 | 257 | Total HR | 257 | 3
2025-01-21 | Type A |  | 0 | 0 | 0 | 0 | 0 | Type A | 0 | 4
| Type B |  | 0 | 0 | 0 | 0 | 0 | Type B | 0 | 5
| Type C |  | 0 | 1 | 0 | 0 | 1 | Type C | 2 | 6
2025-01-22 | Type A |  | 0 | 0 | 0 | 0 | 0 |  |  | 7
| Type B |  | 0 | 0 | 0 | 0 | 0 |  |  | 8
| Type C |  | 0 | 1 | 0 | 0 | 1 |  |  | 9
2025-01-23 | Type A |  | 0 | 0 | 0 | 0 | 0 |  |  | 10
| Type B |  | 0 | 0 | 0 | 0 | 0 |  |  | 11
| Type C |  | 0 | 0 | 0 | 0 | 0 |  |  | 12
| Type A | [5 empty] | 0 |  |  | 13
| Type B | [5 empty] | 0 |  |  | 14
| Type C | [5 empty] | 0 |  |  | 15
| Type A | [5 empty] | 0 |  |  | 16
| Type B | [5 empty] | 0 |  |  | 17
| Type C | [5 empty] | 0 |  |  | 18
| Type A | [5 empty] | 0 |  |  | 19
| Type B | [5 empty] | 0 |  |  | 20
| Type C | [5 empty] | 0 |  |  | 21
| Type A | [5 empty] | 0 |  |  | 22
| Type B | [5 empty] | 0 |  |  | 23
| Type C | [5 empty] | 0 |  |  | 24
[10 empty] | LE0MOD-1234 | 2
現在時間 | 2025-01-13 09:00 | [8 empty] | LE0MOD-1218 | 0
開機時間 | 20:50 | [8 empty] | LE0MOD-1155 | 0
重啟時間 | 2025-01-12 12:10 | [8 empty] | LE0MOD-1147 | 0
[10 empty] | LE0MOD-1142 | 0
12V | 0:00 | 1:00 | [7 empty] | LE0MOD-1090 | 0
12V | 1:00 | 2:00 | [7 empty] | LE0MOD-987 | 0
12V | 2:00 | 3:00 | [7 empty] | LE0MOD-967 | 0
12V | 3:00 | 4:00 | [7 empty] | LE0MOD-914 | 0
12V | 4:00 | 5:00 | [7 empty] | LE0MOD-700 | 0
12V | 5:00 | 6:00 | [7 empty] | LE0MOD-926 | 0
12V | 6:00 | 7:00 | [7 empty] | LE0MOD-922 | 0
12V | 7:00 | 8:00 | [7 empty] | LE0MOD-921 | 0
12V | 8:00 | 9:00 | [7 empty] | LE0MOD-900 | 0
12V | 9:00 | 10:00 | [7 empty] | LE0MOD-865 | 0
12V | 10:00 | 11:00 | [7 empty] | LE0MOD-821 | 0
12V | 11:00 | 12:00 | [7 empty] | LE0MOD-809 | 0
12V | 12:00 | 13:00 | [7 empty] | LE0MOD-802 | 0
12V | 13:00 | 14:00 | [7 empty] | LE0MOD-801 | 0
12V | 14:00 | 15:00 | [7 empty] | LE0MOD-800 | 0
12V | 15:00 | 16:00 | [7 empty] | LE0MOD-783 | 0
12V | 16:00 | 17:00 | [7 empty] | LE0MOD-748 | 0
12V | 17:00 | 18:00 | [7 empty] | LE0MOD-665 | 0
12V | 18:00 | 19:00 | [7 empty] | LE0MOD-648 | 0
12V | 19:00 | 20:00 | [7 empty] | LE0MOD-643 | 0
12V | 20:00 | 21:00 | [7 empty] | LE0MOD-630 | 0
12V | 21:00 | 22:00 | [7 empty] | LE0MOD-581 | 0
12V | 22:00 | 23:00 | [7 empty] | LE0MOD-496 | 0
12V | 23:00 | 24:00 | [7 empty] | LE0MOD-471 | 0
[10 empty] | LE0MOD-336 | 0
Formulas:
RTBM = B65-[RTBM, row above]

## Step2.2_Round20
SW Version | RTBM.1.22.13.6.0.129C.00.E003.P000
MCU | 1.29C_20250119195641
MCU_BLD | 1.29C_20241206100436
HW Ver | Shark Fin PV1-2
CAN Archi | NEA1.2
Duration | 2025-02-03 16:36 |  | ~ |  | 2025-02-10 08:23
Cycle time (30 mins) | RTBM | No204: Normal Temp No217: Normal Temp
| Cycle time | 30 mins
| testCnt | 350 times (Target)
| Each Cycle | Tuner switch |  |  | 7 times (Total 20 min)
|  | WiFi settings |  |  | 5 times (Total 15 mins)
|  | xCall |  |  | 2 times (Total 0 mins)
| Traffic | 10 min
Cycle time (2 HRs) | RTBM | No206: Normal Temp No215: Normal Temp
| Cycle time | 120 mins
| testCnt | 120 times (Target)
| Each Cycle | Tuner switch |  |  | 17 times (Total 100 min)
|  | WiFi settings |  |  | 5 times (Total 80 mins)
|  | xCall |  |  | 2 times (Total 0 mins)
Traffic | Traffic | 60 min
Cycle time (12 HRs) | RTBM | No205: Normal Temp
| Cycle time | 12 HRs
| testCnt | 13 times (Target)
| Each Cycle | Tuner switch |  |  | 102 times (Total 680 min)
|  | WiFi settings |  |  | 20 times (Total 650 mins)
|  | xCall |  |  | 12 times (Total 0 mins)
Traffic | Traffic | 500 min
JIRA | LE022-1573
3rd party app | RTBM2_AuthMgr-eu_1.0.2_preprod_v1012.4 | RTBM2_DataCollect-eu_1.0.2_preprod_v1012.4 | RTBM2_RemoteServices-eu_1.0.2_preprod_v1012.4 | RTBMv2_LogUpload_1.0.1_preprod_11.6
Stability Tool |  | 2.0.3.4
Modem Log |  | 不支援ELT
Note1 |  | 由於電話費的緣故，移除電話打通的部分
Note2 |  | 檢查Cellular, WiFi, Tuner
Note3 |  | #204 R8226移除 (AirBag DTC) #205 R8226移除 (AirBag DTC) #206 R8226移除 (AirBag DTC)
|  | #204 | #215 | #217 | #205 | #206 | Total |  |  |  | No204 |  | No215 |  | No217 |  | No205 |  | No206
| IMEI | 356447860773103 | 356447860804387 | 356447860742207 | 356447860742660 | 356447860742827 |  | ETD |  |  | 10.56.26.115 |  | 10.56.27.129 |  | 10.56.27.83 |  | 10.56.27.146 |  | 10.56.27.114
| Start time | 2025-02-04 16:52 | 2025-02-03 17:22 | 2025-02-03 17:33 | 2025-02-03 17:43 | 2025-02-03 16:36 |  | 2025-02-09 08:00 |  | No | #204 |  | #215 |  | #217 |  | #205 |  | #206
| Record time | 2025-02-10 08:06 | 2025-02-08 08:56 | 2025-02-08 09:00 | 2025-02-08 09:19 | 2025-02-10 08:23 |  | 648 |  | 1 | 02/04 16:52 WiFi first connect | LE022-6630 | 02/07 17:35 Reboot | CBT_6 96HR | 02/05 08:25 NE | LE022-6839 | 02/07 20:13 Reboot | CBT_6 96HR | 02/07 18:33 Reboot | CBT_6 96HR
| testCnt | 223 | 51 | 183 | 10 | 79 | 546 |  |  | 2 | 02/09 06:33 WiFi Connect fail | LE022-6630 |  |  | 02/07 18:02 Reboot | CBT_6 96HR
Date | Duration (HR) | 135 | 111 | 111 | 111 | 159 | 627 | Total HR | 627 | 3
2025-02-04 | Type A |  | 0 | 0 | 0 | 0 | 0 | Type A | 0 | 4
| Type B |  | 0 | 0 | 0 | 0 | 0 | Type B | 0 | 5
| Type C |  | 0 | 0 | 0 | 0 | 0 | Type C | 3 | 6
2025-02-05 | Type A | 0 | 0 | 0 | 0 | 0 | 0 |  |  | 7
| Type B | 0 | 0 | 0 | 0 | 0 | 0 |  |  | 8
| Type C | 1 | 0 | 1 | 0 | 0 | 2 |  |  | 9
2025-02-06 | Type A | 0 | 0 | 0 | 0 | 0 | 0 |  |  | 10
| Type B | 0 | 0 | 0 | 0 | 0 | 0 |  |  | 11
| Type C | 0 | 0 | 0 | 0 | 0 | 0 |  |  | 12
2025-02-07 | Type A | 0 | 0 | 0 | 0 | 0 | 0 |  |  | 13
| Type B | 0 | 0 | 0 | 0 | 0 | 0 |  |  | 14
| Type C | 0 | 0 | 0 | 0 | 0 | 0 |  |  | 15
2025-02-08 | Type A | 0 | 0 | 0 | 0 | 0 | 0 |  |  | 16
| Type B | 0 | 0 | 0 | 0 | 0 | 0 |  |  | 17
| Type C | 0 | 0 | 0 | 0 | 0 | 0 |  |  | 18
2025-02-10 | Type A | 0 |  |  |  | 0 | 0 |  |  | 19
| Type B | 0 |  |  |  | 0 | 0 |  |  | 20
| Type C | 1 |  |  |  | 0 | 1 |  |  | 21
| Type A | [5 empty] | 0 |  |  | 22
| Type B | [5 empty] | 0 |  |  | 23
| Type C | [5 empty] | 0 |  |  | 24
[10 empty] | LE022-6839 | 1
現在時間 | 2025-02-08 09:41 | [8 empty] | LE022-6750 | 0
開機時間 | 15:08 | [8 empty] | LE022-6630 | 2
重啟時間 | 2025-02-07 18:33 | [8 empty] | LE022-6513 | 0
[10 empty] | LE022-6512 | 0
12V | 0:00 | 1:00 | [7 empty] | LE022-6502 | 0
12V | 1:00 | 2:00 | [7 empty] | LE022-6490 | 0
12V | 2:00 | 3:00 | [7 empty] | LE022-6358 | 0
12V | 3:00 | 4:00 | [7 empty] | LE022-6356 | 0
12V | 4:00 | 5:00 | [7 empty] | LE022-6330 | 0
12V | 5:00 | 6:00 | [7 empty] | LE022-6110 | 0
12V | 6:00 | 7:00 | [7 empty] | LE022-5989 | 0
12V | 7:00 | 8:00 | [7 empty] | LE022-5929 | 0
12V | 8:00 | 9:00 | [7 empty] | LE022-5706 | 0
12V | 9:00 | 10:00 | [7 empty] | LE022-5203 | 0
12V | 10:00 | 11:00 | [7 empty] | LE022-5202 | 0
12V | 11:00 | 12:00 | [7 empty] | LE022-3503 | 0
12V | 12:00 | 13:00 | [7 empty] | LE022-6424 | 0
12V | 13:00 | 14:00 | [7 empty] | LE022-6411 | 0
12V | 14:00 | 15:00 | [7 empty] | LE022-6361 | 0
12V | 15:00 | 16:00 | [7 empty] | LE022-5957 | 0
12V | 16:00 | 17:00 | [7 empty] | LE022-5878 | 0
12V | 17:00 | 18:00 | [7 empty] | LE022-5874 | 0
12V | 18:00 | 19:00 | [7 empty] | LE022-5873 | 0
12V | 19:00 | 20:00 | [7 empty] | LE022-5852 | 0
12V | 20:00 | 21:00 | [7 empty] | LE022-5791 | 0
12V | 21:00 | 22:00 | [7 empty] | LE022-4936 | 0
12V | 22:00 | 23:00 | [7 empty] | LE022-4791 | 0
12V | 23:00 | 24:00 | [7 empty] | LE022-4519 | 0
[10 empty] | LE022-4281 | 0
[10 empty] | LE022-4100 | 0
[10 empty] | LE022-5206 | 0
[10 empty] | LE022-3961 | 0
[10 empty] | LE022-3667 | 0
[10 empty] | LE022-3656 | 0
[10 empty] | LE022-3547 | 0
[10 empty] | LE022-3456 | 0
[10 empty] | LE022-3392 | 0
[10 empty] | LE022-3162 | 0
[10 empty] | LE022-2728 | 0
[10 empty] | LE022-2025 | 0
[10 empty] | LE022-1942 | 0
[10 empty] | LE022-3663 | 0
[10 empty] | LE022-2026 | 0
[10 empty] | LE022-1922 | 0
[10 empty] | LE022-1574 | 0
[10 empty] | LE022-1923 | 0
Formulas:
RTBM = B64-[RTBM, row above]

## Round43
SW Version | RTBM.1.20.13.6.0.2270.00.0002.P030
MCU | 2.270_20250123152304
MCU_BLD | 2.270_20250121112450
HW Ver | Shark Fin PVT1-4
CAN Archi | NEA1.1
Duration | 2025-02-03 16:36 |  | ~ |  | 2025-02-12 07:55
Cycle time (30 mins) | RTBM | No4: Normal Temp No17: Thermal (-40~85, 1 HR change)
| Cycle time | 30 mins
| testCnt | 350 times (Target)
| Each Cycle | Tuner switch |  |  | 7 times (Total 20 min)
|  | WiFi settings |  |  | 5 times (Total 15 mins)
|  | xCall |  |  | 2 times (Total 0 mins)
| Traffic | 10 min
Cycle time (2 HRs) | RTBM | No6: Normal Temp No15: Normal Temp
| Cycle time | 120 mins
| testCnt | 120 times (Target)
| Each Cycle | Tuner switch |  |  | 17 times (Total 100 min)
|  | WiFi settings |  |  | 5 times (Total 80 mins)
|  | xCall |  |  | 2 times (Total 0 mins)
Traffic | Traffic | 60 min
Cycle time (12 HRs) | RTBM | No5: Normal Temp
| Cycle time | 12 HRs
| testCnt | 13 times (Target)
| Each Cycle | Tuner switch |  |  | 102 times (Total 680 min)
|  | WiFi settings |  |  | 20 times (Total 650 mins)
|  | xCall |  |  | 12 times (Total 0 mins)
Traffic | Traffic | 500 min
JIRA | LE0-9829
3rd party app | RTBM_AuthMgr-eu_v1.0.4_preprod_v11.6 | RTBM_DataCollect-eu_v1.2.1_preprod_v11.6 | RTBM_LogUpload-eu_1.0.6_preprod_v12.4 | RTBM_RemoteServices-eu_1.2.4_preprod_v12.4
Stability Tool |  | 2.0.3.4
Modem Log |  | ELT
Note 1 |  | 由於電話費的緣故，移除電話打通的部分
Note 2 |  | 將BuB掛上
Note 3 |  | 檢查Cellular, WiFi, Tuner
Note 4 |  | #104 R8226移除 (AirBag DTC) #105 R8226移除 (AirBag DTC) #106 R8226移除 (AirBag DTC)
|  | #104 | #115 | #117 | #105 | #106 | Total |  |  |  | No4 | No15 |  | No17 |  | No5 |  | No6
| IMEI | 356447860563348 | 356447860587263 | 356447860587123 | 356447860595936 | 356447860589418 |  | ETD |  |  | 10.56.27.112 | 10.56.27.132 |  | 10.56.27.41 |  | 10.56.26.138 |  | 10.56.26.108
| Start time |  | 2025-02-03 16:36 | 2025-02-03 16:36 | 2025-02-03 16:37 |  |  | 2025-02-12 08:00 |  | No | #104 | #115 |  | #117 |  | #105 |  | #106
| Record time |  | 2025-02-12 07:44 | 2025-02-12 07:34 | 2025-02-12 07:55 |  |  | 621 |  | 1 |  | 02/07 16:40 Reboot | CBT_6 96HR | 02/03 23:44 Tuner switch fail | LE0-17963 | 02/06 16:21 Tuner switch fail | LE0-17963
| testCnt |  | 101 | 408 | 14 |  | 523 |  |  | 2 |  | 02/11 18:39 Reboot | CBT_6 96HR | 02/04 23:08 Tuner switch fail | LE0-17963 | 02/06 18:16 Tuner switch fail | LE0-17963
Date | Duration (HR) | 0 | 207 | 206 | 207 | 0 | 620 | Total HR | 620 | 3 |  |  |  | 02/07 17:16 Reboot | CBT_6 96HR | 02/06 20:20 Tuner switch fail | LE0-17963
2025-02-04 | Type A |  | 0 | 0 | 0 |  | 0 | Type A | 0 | 4 |  |  |  | 02/11 02:54 Tuner switch fail | LE0-17963 | 02/07 18:54 Reboot | CBT_6 96HR
| Type B |  | 0 | 0 | 0 |  | 0 | Type B | 0 | 5 |  |  |  | 02/11 05:48 Tuner switch fail | LE0-17963 | 02/11 23:15 Reboot | CBT_6 96HR
| Type C |  | 0 | 1 | 0 |  | 1 | Type C | 9 | 6 |  |  |  | 02/11 05:49 Tuner switch fail | LE0-17963 | 02/12 02:28 Tuner switch fail | LE0-17963
2025-02-05 | Type A |  | 0 | 0 | 0 |  | 0 |  |  | 7 |  |  |  | 02/1 17:18 Reboot | CBT_6 96HR
| Type B |  | 0 | 0 | 0 |  | 0 |  |  | 8
| Type C |  | 0 | 1 | 0 |  | 1 |  |  | 9
2025-02-06 | Type A |  | 0 | 0 | 0 |  | 0 |  |  | 10
| Type B |  | 0 | 0 | 0 |  | 0 |  |  | 11
| Type C |  | 0 | 0 | 0 |  | 0 |  |  | 12
2025-02-07 | Type A |  | 0 | 0 | 0 |  | 0 |  |  | 13
| Type B |  | 0 | 0 | 0 |  | 0 |  |  | 14
| Type C |  | 0 | 0 | 3 |  | 3 |  |  | 15
2025-02-08 | Type A |  | 0 | 0 | 0 |  | 0 |  |  | 16
| Type B |  | 0 | 0 | 0 |  | 0 |  |  | 17
| Type C |  | 0 | 0 | 0 |  | 0 |  |  | 18
2025-02-10 | Type A |  | 0 | 0 | 0 |  | 0 |  |  | 19
| Type B |  | 0 | 0 | 0 |  | 0 |  |  | 20
| Type C |  | 0 | 0 | 0 |  | 0 |  |  | 21
2025-02-11 | Type A |  | 0 | 0 | 0 |  | 0 |  |  | 22
| Type B |  | 0 | 0 | 0 |  | 0 |  |  | 23
| Type C |  | 0 | 3 | 0 |  | 3 |  |  | 24
2025-02-12 | Type A |  | 0 | 0 | 0 |  | 0
| Type B |  | 0 | 0 | 0 |  | 0
| Type C |  | 0 | 0 | 1 |  | 1
[10 empty] | LE0-18032 | 0
現在時間 | 2024-11-16 20:50 | [8 empty] | LE0-17963 | 9
開機時間 | 1:27 | [8 empty] | LE0-17954 | 0
重啟時間 | 2024-11-16 19:23 | [8 empty] | LE0-17605 | 0
[10 empty] | LE0-17294 | 0
12V | 0:00 | 1:00 | [7 empty] | LE0-17290 | 0
12V | 1:00 | 2:00 | [7 empty] | LE0-17141 | 0
12V | 2:00 | 3:00 | [7 empty] | LE0-16750 | 0
12V | 3:00 | 4:00 | [7 empty] | LE0-16227 | 0
12V | 4:00 | 5:00 | [7 empty] | LE0-16226 | 0
12V | 5:00 | 6:00 | [7 empty] | LE0-16030 | 0
12V | 6:00 | 7:00 | [7 empty] | LE0-15951 | 0
12V | 7:00 | 8:00 | [7 empty] | LE0-15948 | 0
12V | 8:00 | 9:00 | [7 empty] | LE0-15946 | 0
12V | 9:00 | 10:00 | [7 empty] | LE0-15945 | 0
12V | 10:00 | 11:00 | [7 empty] | LE0-15937 | 0
12V | 11:00 | 12:00 | [7 empty] | LE0-15882 | 0
12V | 12:00 | 13:00 | [7 empty] | LE0-15698 | 0
12V | 13:00 | 14:00 | [7 empty] | LE0-15664 | 0
12V | 14:00 | 15:00 | [7 empty] | LE0-15653 | 0
12V | 15:00 | 16:00 | [7 empty] | LE0-15638 | 0
12V | 16:00 | 17:00 | [7 empty] | LE0-15637 | 0
12V | 17:00 | 18:00 | [7 empty] | LE0-15623 | 0
12V | 18:00 | 19:00 | [7 empty] | LE0-15599 | 0
12V | 19:00 | 20:00 | [7 empty] | LE0-15421 | 0
12V | 20:00 | 21:00 | [7 empty] | LE0-14594 | 0
12V | 21:00 | 22:00 | [7 empty] | LE0-14990 | 0
12V | 22:00 | 23:00 | [7 empty] | LE0-13797 | 0
12V | 23:00 | 24:00 | [7 empty] | LE0-7771 | 0
[10 empty] | LE0-15999 | 0
[10 empty] | LE0-15596 | 0
[10 empty] | LE0-15595 | 0
[10 empty] | LE0-15627 | 0
[10 empty] | LE0-15609 | 0
[10 empty] | LE0-15506 | 0
[10 empty] | LE0-15269 | 0
[10 empty] | LE0-15251 | 0
[10 empty] | LE0-15249 | 0
[10 empty] | LE0-15065 | 0
[10 empty] | LE0-15064 | 0
[10 empty] | LE0-15019 | 0
[10 empty] | LE0-14713 | 0
[10 empty] | LE0-14691 | 0
[10 empty] | LE0-14690 | 0
[10 empty] | LE0-14689 | 0
[10 empty] | LE0-14465 | 0
[10 empty] | LE0-14439 | 0
[10 empty] | LE0-14383 | 0
[10 empty] | LE0-14382 | 0
[10 empty] | LE0-14353 | 0
[10 empty] | LE0-13400 | 0
[10 empty] | LE0-10725 | 0
[10 empty] | LE0-13940 | 0
[10 empty] | LE0-13835 | 0
[10 empty] | LE0-13777 | 0
[10 empty] | LE0-13399 | 0
[10 empty] | LE0-13271 | 0
[10 empty] | LE0-13054 | 0
[10 empty] | LE0-12892 | 0
[10 empty] | LE0-12873 | 0
[10 empty] | LE0-12721 | 0
[10 empty] | LE0-12713 | 0
[10 empty] | LE0-12476 | 0
[10 empty] | LE0-11997 | 0
[10 empty] | LE0-11996 | 0
[10 empty] | LE0-11625 | 0
[10 empty] | LE0-11624 | 0
[10 empty] | LE0-11623 | 0
[10 empty] | LE0-11584 | 0
[10 empty] | LE0-11511 | 0
[10 empty] | LE0-11074 | 0
[10 empty] | LE0-11073 | 0
[10 empty] | LE0-11054 | 0
[10 empty] | LE0-11035 | 0
[10 empty] | LE0-11033 | 0
[10 empty] | LE0-10955 | 0
[10 empty] | LE0-10861 | 0
[10 empty] | LE0-10839 | 0
[10 empty] | LE0-10794 | 0
[10 empty] | LE0-10479 | 0
[10 empty] | LE0-10287 | 0
[10 empty] | LE0-10195 | 0
[10 empty] | LE0-10161 | 0
[10 empty] | LE0-9898 | 0
[10 empty] | LE0-9855 | 0
[10 empty] | LE0-9835 | 0
[10 empty] | LE0-9827 | 0
[10 empty] | LE0-9413 | 0
[10 empty] | LE0-5943 | 0
[10 empty] | LE0-10157 | 0
[10 empty] | LE0-10993 | 0
[10 empty] | LE0-11052 | 0
[10 empty] | LE0-11576 | 0
[10 empty] | LE0-11639 | 0
[10 empty] | LE0-11847 | 0
[10 empty] | LE0-11927 | 0
[10 empty] | LE0-12304 | 0
[10 empty] | LE0-12355 | 0
[10 empty] | LE0-12751 | 0
[10 empty] | LE0-12757 | 0
[10 empty] | LE0-12900 | 0
[10 empty] | LE0-13718 | 0
Formulas:
RTBM = B68-[RTBM, row above]

## MOD_Round26
SW Version | RTBM.2.20.13.2.0.A360.00.E002.P040
MCU | A360_20250122155517
MCU_BLD | A360_20250121112450
HW Ver | Shark Fin PVT1-2
CAN Archi | NEA1.0
Duration | 2025-02-03 17:56 |  | ~ |  | 2025-02-12 08:51
Cycle time (30 mins) | RTBM | No204: Normal Temp No217: Normal Temp
| Cycle time | 30 mins
| testCnt | 350 times (Target)
| Each Cycle | Tuner switch |  |  | 7 times (Total 20 min)
|  | WiFi settings |  |  | 5 times (Total 15 mins)
|  | xCall |  |  | 2 times (Total 0 mins)
| Traffic | 10 min
Cycle time (2 HRs) | RTBM | No206: Normal Temp No215: Normal Temp
| Cycle time | 120 mins
| testCnt | 120 times (Target)
| Each Cycle | Tuner switch |  |  | 17 times (Total 100 min)
|  | WiFi settings |  |  | 5 times (Total 80 mins)
|  | xCall |  |  | 2 times (Total 0 mins)
Traffic | Traffic | 60 min
Cycle time (12 HRs) | RTBM | No205: Normal Temp
| Cycle time | 12 HRs
| testCnt | 13 times (Target)
| Each Cycle | Tuner switch |  |  | 102 times (Total 680 min)
|  | WiFi settings |  |  | 20 times (Total 650 mins)
|  | xCall |  |  | 12 times (Total 0 mins)
Traffic | Traffic | 500 min
JIRA | LE0MOD-492
3rd party app | RTBM_AuthMgr-eu_v1.0.4_preprod_v11.6 | RTBM_DataCollect-eu_v1.2.1_preprod_v11.6 | RTBM_LogUpload-eu_1.0.6_preprod_v12.4 | RTBM_RemoteServices-eu_1.2.4_preprod_v12.4
Stability Tool |  | 2.0.3.4+2.0.3.5
Modem Log |  | ELT
Note 1 |  | 由於電話費的緣故，移除電話打通的部分
Note 2 |  | 將BuB掛上
Note 3 |  | 檢查Cellular, WiFi, Tuner
Note 4 |  | #M004 R8226移除 (AirBag DTC) #M005 R8226移除 (AirBag DTC) #M006 R8226移除 (AirBag DTC)
|  | #M004 | #M015 | #M017 | #M005 | #M006 | Total |  |  |  | No204 |  | No215 |  | No217 |  | No205 |  | No206
| IMEI | 004402870019183 | 004402870019431 | 004402870018839 | 004402870018177 | 004402870018573 |  | ETD |  |  | 10.56.26.115 |  | 10.56.27.129 |  | 10.56.27.83 |  | 10.56.27.146 |  | 10.56.27.114
| Start time | 2025-02-03 18:43 | 2025-02-08 17:14 | 2025-02-08 17:00 | 2025-02-08 16:12 | 2025-02-03 17:56 |  | 2025-02-16 08:00 |  | No | #M004 |  | #M015 |  | #M017 |  | #M005 |  | #M006
| Record time | 2025-02-12 08:06 | 2025-02-12 08:22 | 2025-02-12 08:26 | 2025-02-12 08:51 | 2025-02-12 08:13 |  | 1151 |  | 1 | 02/04 11:12 BuB charging cycle | LE0MOD-1234 | 02/09 23:21 NE | LE0MOD-1259 | 02/09 12:55 NE | LE0MOD-1259 | 02/09 22:52 WiFi Connect fail | LE0MOD-1252 | 02/07 18:43 Reboot | CBT_6 96HR
| testCnt | 343 | 43 | 233 | 5 | 100 | 724 |  |  | 2 | 02/07 18:53 Reboot | CBT_6 96HR |  |  | 02/09 15:39 WiFi Connect fail | LE0MOD-1252 |  |  | 02/11 19:16 Reboot | CBT_6 96HR
Date | Duration (HR) | 205 | 87 | 87 | 88 | 206 | 673 | Total HR | 673 | 3 | 02/11 19:15 Reboot | CBT_6 96HR |  |  | 02/11 13:33 NE | LE0MOD-1259
2025-02-04 | Type A | 0 |  |  |  | 0 | 0 | Type A | 0 | 4 |  |  |  |  | 02/12 04:57 Reboot | LE0MOD-1271
| Type B | 0 |  |  |  | 0 | 0 | Type B | 1 | 5
| Type C | 0 |  |  |  | 0 | 0 | Type C | 6 | 6
2025-02-05 | Type A | 0 |  |  |  | 0 | 0 |  |  | 7
| Type B | 0 |  |  |  | 0 | 0 |  |  | 8
| Type C | 1 |  |  |  | 0 | 1 |  |  | 9
2025-02-06 | Type A | 0 |  |  |  | 0 | 0 |  |  | 10
| Type B | 0 |  |  |  | 0 | 0 |  |  | 11
| Type C | 0 |  |  |  | 0 | 0 |  |  | 12
2025-02-07 | Type A | 0 |  |  |  | 0 | 0 |  |  | 13
| Type B | 0 |  |  |  | 0 | 0 |  |  | 14
| Type C | 0 |  |  |  | 0 | 0 |  |  | 15
2025-02-08 | Type A | 0 |  |  |  | 0 | 0 |  |  | 16
| Type B | 0 |  |  |  | 0 | 0 |  |  | 17
| Type C | 0 |  |  |  | 0 | 0 |  |  | 18
2025-02-10 | Type A | 0 | 0 | 0 | 0 | 0 | 0 |  |  | 19
| Type B | 0 | 0 | 0 | 0 | 0 | 0 |  |  | 20
| Type C | 0 | 1 | 2 | 1 | 0 | 4 |  |  | 21
2025-02-11 | Type A | 0 | 0 | 0 | 0 | 0 | 0 |  |  | 22
| Type B | 0 | 0 | 0 | 0 | 0 | 0 |  |  | 23
| Type C | 0 | 0 | 0 | 0 | 0 | 0 |  |  | 24
2025-02-12 | Type A | 0 | 0 | 0 | 0 | 0 | 0
| Type B | 0 | 0 | 1 | 0 | 0 | 1
| Type C | 0 | 0 | 1 | 0 | 0 | 1
[10 empty] | LE0MOD-1271 | 1
現在時間 | 2025-02-12 08:38 | [8 empty] | LE0MOD-1259 | 3
開機時間 | 3:41 | [8 empty] | LE0MOD-1252 | 2
重啟時間 | 2025-02-12 04:57 | [8 empty] | LE0MOD-1234 | 1
[10 empty] | LE0MOD-1218 | 0
12V | 0:00 | 1:00 | [7 empty] | LE0MOD-1155 | 0
12V | 1:00 | 2:00 | [7 empty] | LE0MOD-1147 | 0
12V | 2:00 | 3:00 | [7 empty] | LE0MOD-1142 | 0
12V | 3:00 | 4:00 | [7 empty] | LE0MOD-1090 | 0
12V | 4:00 | 5:00 | [7 empty] | LE0MOD-987 | 0
12V | 5:00 | 6:00 | [7 empty] | LE0MOD-700 | 0
12V | 6:00 | 7:00 | [7 empty] | LE0MOD-967 | 0
12V | 7:00 | 8:00 | [7 empty] | LE0MOD-926 | 0
12V | 8:00 | 9:00 | [7 empty] | LE0MOD-922 | 0
12V | 9:00 | 10:00 | [7 empty] | LE0MOD-921 | 0
12V | 10:00 | 11:00 | [7 empty] | LE0MOD-914 | 0
12V | 11:00 | 12:00 | [7 empty] | LE0MOD-900 | 0
12V | 12:00 | 13:00 | [7 empty] | LE0MOD-865 | 0
12V | 13:00 | 14:00 | [7 empty] | LE0MOD-821 | 0
12V | 14:00 | 15:00 | [7 empty] | LE0MOD-809 | 0
12V | 15:00 | 16:00 | [7 empty] | LE0MOD-802 | 0
12V | 16:00 | 17:00 | [7 empty] | LE0MOD-801 | 0
12V | 17:00 | 18:00 | [7 empty] | LE0MOD-800 | 0
12V | 18:00 | 19:00 | [7 empty] | LE0MOD-783 | 0
12V | 19:00 | 20:00 | [7 empty] | LE0MOD-748 | 0
12V | 20:00 | 21:00 | [7 empty] | LE0MOD-665 | 0
12V | 21:00 | 22:00 | [7 empty] | LE0MOD-648 | 0
12V | 22:00 | 23:00 | [7 empty] | LE0MOD-643 | 0
12V | 23:00 | 24:00 | [7 empty] | LE0MOD-630 | 0
[10 empty] | LE0MOD-581 | 0
[10 empty] | LE0MOD-496 | 0
[10 empty] | LE0MOD-471 | 0
[10 empty] | LE0MOD-336 | 0
Formulas:
RTBM = B68-[RTBM, row above]

## Step2.2_Round21
SW Version | RTBM.1.22.13.8.0.1340.00.E003.P000
MCU | 1.340_20250210134219
MCU_BLD | 1.340_20241206100436
HW Ver | Shark Fin PV1-2
CAN Archi | NEA1.2
Duration | 2025-02-12 11:24 |  | ~ |  | 2025-02-18 09:39
Cycle time (30 mins) | RTBM | No204: Normal Temp No217: Normal Temp
| Cycle time | 30 mins
| testCnt | 350 times (Target)
| Each Cycle | Tuner switch |  |  | 7 times (Total 20 min)
|  | WiFi settings |  |  | 5 times (Total 15 mins)
|  | xCall |  |  | 2 times (Total 0 mins)
| Traffic | 10 min
Cycle time (2 HRs) | RTBM | No206: Normal Temp No215: Normal Temp
| Cycle time | 120 mins
| testCnt | 120 times (Target)
| Each Cycle | Tuner switch |  |  | 17 times (Total 100 min)
|  | WiFi settings |  |  | 5 times (Total 80 mins)
|  | xCall |  |  | 2 times (Total 0 mins)
Traffic | Traffic | 60 min
Cycle time (12 HRs) | RTBM | No205: Normal Temp
| Cycle time | 12 HRs
| testCnt | 13 times (Target)
| Each Cycle | Tuner switch |  |  | 102 times (Total 680 min)
|  | WiFi settings |  |  | 20 times (Total 650 mins)
|  | xCall |  |  | 12 times (Total 0 mins)
Traffic | Traffic | 500 min
JIRA | LE022-1573
3rd party app | RTBM_AuthMgr-eu_v1.0.3_preprod_13.2_D85 | RTBM_DataCollect-eu_v1.0.3_preprod_13.2_D85 | RTBM_LogUpload-eu_v1.0.2_preprod_13.2_D85 | RTBM_RemoteServices-eu_v1.0.3_preprod_13.2_D85
Stability Tool |  | 2.0.3.5
Modem Log |  | 不支援ELT
Note1 |  | 由於電話費的緣故，移除電話打通的部分
Note2 |  | 檢查Cellular, WiFi, Tuner
Note3 |  | #204 R8226移除 (AirBag DTC) #205 R8226移除 (AirBag DTC) #206 R8226移除 (AirBag DTC)
|  | #204 | #215 | #217 | #205 | #206 | Total |  |  |  | No204 |  | No215 |  | No217 |  | No205 |  | No206
| IMEI | 356447860773103 | 356447860804387 | 356447860742207 | 356447860742660 | 356447860742827 |  | ETD |  |  | 10.56.26.115 |  | 10.56.27.129 |  | 10.56.27.83 |  | 10.56.27.146 |  | 10.56.27.114
| Start time | 2025-02-12 11:24 | 2025-02-12 11:49 | 2025-02-12 14:52 | 2025-02-12 12:18 | 2025-02-12 11:42 |  | 2025-02-18 08:00 |  | No | #204 |  | #215 |  | #217 |  | #205 |  | #206
| Record time | 2025-02-17 08:58 | 2025-02-17 09:26 | 2025-02-18 09:39 | 2025-02-17 09:48 | 2025-02-17 09:09 |  | 696 |  | 1 | 02/13 08:05 Reboot | LE022-6984 | 02/16 12:20 Reboot | CBT_6 96HR | 02/12 15:08 Fail switch tuner | LE022-5929 | 02/12 21:20 NE | LE022-6972 | 02/16 13:24 Reboot | CBT_6 96HR
| testCnt | 327 | 59 | 374 | 10 | 62 | 832 |  |  | 2 | 02/16 03:26 Fail switch tuner | LE022-5929 |  |  | 02/12 15:31 Fail switch tuner | LE022-5929 | 02/14 22:22 NE | LE022-6972
Date | Duration (HR) | 117 | 117 | 138 | 117 | 117 | 606 | Total HR | 606 | 3 | 02/17 00:23 Reboot | CBT_6 96HR |  |  | 02/12 15:54 Fail switch tuner | LE022-5929 | 02/16 16:44 Reboot | CBT_6 96HR
2025-02-13 | Type A | 0 | 0 | 0 | 0 | 0 | 0 | Type A | 0 | 4 |  |  |  |  | 02/12 17:00 Fail switch tuner | LE022-5929
| Type B | 1 | 0 | 0 | 0 | 0 | 1 | Type B | 1 | 5 |  |  |  |  | 02/12 19:57 Fail switch tuner | LE022-5929
| Type C | 0 | 0 | 7 | 1 | 0 | 8 | Type C | 19 | 6 |  |  |  |  | 02/12 20:20 Fail switch tuner | LE022-5929
2025-02-14 | Type A | 0 | 0 | 0 | 0 | 0 | 0 |  |  | 7 |  |  |  |  | 02/12 21:49 Fail switch tuner | LE022-5929
| Type B | 0 | 0 | 0 | 0 | 0 | 0 |  |  | 8 |  |  |  |  | 02/16 09:55 WiFi Connect fail | LE022-7054
| Type C | 0 | 0 | 0 | 0 | 0 | 0 |  |  | 9 |  |  |  |  | 02/16 14:39 Reboot | CBT_6 96HR
2025-02-17 | Type A | 0 | 0 | 0 | 0 | 0 | 0 |  |  | 10 |  |  |  |  | 02/16 14:54 Fail switch tuner | LE022-5929
| Type B | 0 | 0 | 0 | 0 | 0 | 0 |  |  | 11 |  |  |  |  | 02/16 15:16 Fail switch tuner | LE022-5929
| Type C | 1 | 0 | 9 | 1 | 0 | 11 |  |  | 12 |  |  |  |  | 02/16 15:39 Fail switch tuner | LE022-5929
2025-02-18 | Type A |  |  | 0 |  |  | 0 |  |  | 13 |  |  |  |  | 02/16 16:45 Fail switch tuner | LE022-5929
| Type B |  |  | 0 |  |  | 0 |  |  | 14 |  |  |  |  | 02/16 17:51 Fail switch tuner | LE022-5929
| Type C |  |  | 0 |  |  | 0 |  |  | 15 |  |  |  |  | 02/16 18:13 Fail switch tuner | LE022-5929
| Type A | [5 empty] | 0 |  |  | 16 |  |  |  |  | 02/16 20:03 Fail switch tuner | LE022-5929
| Type B | [5 empty] | 0 |  |  | 17 |  |  |  |  | 02/16 20:25 Fail switch tuner | LE022-5929
| Type C | [5 empty] | 0 |  |  | 18
| Type A | [5 empty] | 0 |  |  | 19
| Type B | [5 empty] | 0 |  |  | 20
| Type C | [5 empty] | 0 |  |  | 21
| Type A | [5 empty] | 0 |  |  | 22
| Type B | [5 empty] | 0 |  |  | 23
| Type C | [5 empty] | 0 |  |  | 24
[10 empty] | LE022-7054 | 1
現在時間 | 2025-02-08 09:41 | [8 empty] | LE022-6984 | 1
開機時間 | 15:08 | [8 empty] | LE022-6972 | 2
重啟時間 | 2025-02-07 18:33 | [8 empty] | LE022-6839 | 0
[10 empty] | LE022-6750 | 0
12V | 0:00 | 1:00 | [7 empty] | LE022-6630 | 0
12V | 1:00 | 2:00 | [7 empty] | LE022-6513 | 0
12V | 2:00 | 3:00 | [7 empty] | LE022-6512 | 0
12V | 3:00 | 4:00 | [7 empty] | LE022-6502 | 0
12V | 4:00 | 5:00 | [7 empty] | LE022-6490 | 0
12V | 5:00 | 6:00 | [7 empty] | LE022-6358 | 0
12V | 6:00 | 7:00 | [7 empty] | LE022-6356 | 0
12V | 7:00 | 8:00 | [7 empty] | LE022-6330 | 0
12V | 8:00 | 9:00 | [7 empty] | LE022-6110 | 0
12V | 9:00 | 10:00 | [7 empty] | LE022-5989 | 0
12V | 10:00 | 11:00 | [7 empty] | LE022-5929 | 16
12V | 11:00 | 12:00 | [7 empty] | LE022-5706 | 0
12V | 12:00 | 13:00 | [7 empty] | LE022-5203 | 0
12V | 13:00 | 14:00 | [7 empty] | LE022-5202 | 0
12V | 14:00 | 15:00 | [7 empty] | LE022-3503 | 0
12V | 15:00 | 16:00 | [7 empty] | LE022-6424 | 0
12V | 16:00 | 17:00 | [7 empty] | LE022-6411 | 0
12V | 17:00 | 18:00 | [7 empty] | LE022-6361 | 0
12V | 18:00 | 19:00 | [7 empty] | LE022-5957 | 0
12V | 19:00 | 20:00 | [7 empty] | LE022-5878 | 0
12V | 20:00 | 21:00 | [7 empty] | LE022-5874 | 0
12V | 21:00 | 22:00 | [7 empty] | LE022-5873 | 0
12V | 22:00 | 23:00 | [7 empty] | LE022-5852 | 0
12V | 23:00 | 24:00 | [7 empty] | LE022-5791 | 0
[10 empty] | LE022-4936 | 0
[10 empty] | LE022-4791 | 0
[10 empty] | LE022-4519 | 0
[10 empty] | LE022-4281 | 0
[10 empty] | LE022-4100 | 0
[10 empty] | LE022-5206 | 0
[10 empty] | LE022-3961 | 0
[10 empty] | LE022-3667 | 0
[10 empty] | LE022-3656 | 0
[10 empty] | LE022-3547 | 0
[10 empty] | LE022-3456 | 0
[10 empty] | LE022-3392 | 0
[10 empty] | LE022-3162 | 0
[10 empty] | LE022-2728 | 0
[10 empty] | LE022-2025 | 0
[10 empty] | LE022-1942 | 0
[10 empty] | LE022-3663 | 0
[10 empty] | LE022-2026 | 0
[10 empty] | LE022-1922 | 0
[10 empty] | LE022-1574 | 0
[10 empty] | LE022-1923 | 0
Formulas:
RTBM = B64-[RTBM, row above]

## MOD_Round27
SW Version | RTBM.2.20.13.2.0.A370.00.E002.P040
MCU | A370_20250206110133
MCU_BLD | A370_20250121112450
HW Ver | Shark Fin PVT1-2
CAN Archi | NEA1.1
Duration | 2025-02-12 10:41 |  | ~ |  | 2025-02-20 08:46
Cycle time (30 mins) | RTBM | No4: Normal Temp No17: Thermal (-40~85, 1 HR change)
| Cycle time | 30 mins
| testCnt | 350 times (Target)
| Each Cycle | Tuner switch |  |  | 7 times (Total 20 min)
|  | WiFi settings |  |  | 5 times (Total 15 mins)
|  | xCall |  |  | 2 times (Total 0 mins)
| Traffic | 10 min
Cycle time (2 HRs) | RTBM | No6: Normal Temp No215: Normal Temp
| Cycle time | 120 mins
| testCnt | 120 times (Target)
| Each Cycle | Tuner switch |  |  | 17 times (Total 100 min)
|  | WiFi settings |  |  | 5 times (Total 80 mins)
|  | xCall |  |  | 2 times (Total 0 mins)
Traffic | Traffic | 60 min
Cycle time (12 HRs) | RTBM | No5: Normal Temp
| Cycle time | 12 HRs
| testCnt | 13 times (Target)
| Each Cycle | Tuner switch |  |  | 102 times (Total 680 min)
|  | WiFi settings |  |  | 20 times (Total 650 mins)
|  | xCall |  |  | 12 times (Total 0 mins)
Traffic | Traffic | 500 min
JIRA | LE0MOD-492
3rd party app | RTBM_AuthMgr-eu_v1.0.4_preprod_v11.6 | RTBM_DataCollect-eu_v1.2.1_preprod_v11.6 | RTBM_LogUpload-eu_1.0.6_preprod_v12.4 | RTBM_RemoteServices-eu_1.2.4_preprod_v12.4
Stability Tool |  | 2.0.3.5
Modem Log |  | ELT
Note 1 |  | 由於電話費的緣故，移除電話打通的部分
Note 2 |  | 將BuB掛上
Note 3 |  | 檢查Cellular, WiFi, Tuner
Note 4 |  | #M004 R8226移除 (AirBag DTC) #M005 R8226移除 (AirBag DTC) #M006 R8226移除 (AirBag DTC)
|  | #M004 | #M015 | #M017 | #M005 | #M006 | Total |  |  |  | No4 |  | No215 |  | No17 | No5 |  | No6
| IMEI | 004402870019183 | 004402870019431 | 004402870018839 | 004402870018177 | 004402870018573 |  | ETD |  |  | 10.56.27.112 |  | 10.56.27.129 |  | 10.56.27.41 | 10.56.26.138 |  | 10.56.26.108
| Start time | 2025-02-12 11:09 | 2025-02-17 16:48 |  | 2025-02-12 10:41 | 2025-02-12 11:09 |  | 2025-02-21 08:00 |  | No | #M004 |  | #M015 |  | #M017 | #M005 |  | #M006
| Record time | 2025-02-20 08:35 | 2025-02-20 08:46 |  | 2025-02-20 08:41 | 2025-02-20 08:26 |  | 724 |  | 1 | 02/12 11:46 Fail switch Tuner | LE0MOD-987 | 02/17 17:55 Reboot | LE0MOD-1288 |  | 02/16 17:28 Reboot | CBT_6 96HR | 02/13 15:38 KernelAPI | LE0MOD-1279
| testCnt | 502 | 31 |  | 13 | 92 | 638 |  |  | 2 | 02/12 12:09 Fail switch Tuner | LE0MOD-987 | 02/18 17:31 KernelAPI | LE0MOD-1279 |  | 02/17 22:25 Bub charging | LE0MOD-1234 | 02/16 11:17 Reboot | CBT_6 96HR
Date | Duration (HR) | 189 | 63 | 0 | 189 | 189 | 630 | Total HR | 630 | 3 | 02/12 13:39 Fail switch Tuner | LE0MOD-987 | [5 empty] | 02/19 14:43 NE | LE0MOD-1259
2025-02-13 | Type A | 0 |  |  | 0 | 0 | 0 | Type A | 0 | 4 | 02/12 14:24 Fail switch Tuner | LE0MOD-987
| Type B | 1 |  |  | 0 | 0 | 1 | Type B | 2 | 5 | 02/12 14:32 Reboot | LE0MOD-1271
| Type C | 9 |  |  | 0 | 0 | 9 | Type C | 35 | 6 | 02/12 15:10 Fail switch Tuner | LE0MOD-987
2025-02-14 | Type A | 0 |  |  | 0 | 0 | 0 |  |  | 7 | 02/12 16:18 Fail switch Tuner | LE0MOD-987
| Type B | 0 |  |  | 0 | 0 | 0 |  |  | 8 | 02/12 17:57 NE | LE0MOD-1259
| Type C | 3 |  |  | 0 | 1 | 4 |  |  | 9 | 02/12 20:48 Fail switch Tuner | LE0MOD-987
2025-02-17 | Type A | 0 |  |  | 0 | 0 | 0 |  |  | 10 | 02/12 23:49 Fail switch Tuner | LE0MOD-987
| Type B | 0 |  |  | 0 | 0 | 0 |  |  | 11 | 02/13 10:07 NE1 | LE0MOD-1259
| Type C | 17 |  |  | 0 | 0 | 17 |  |  | 12 | 02/14 06:06 NE2 | LE0MOD-1259
2025-02-18 | Type A | 0 | 0 |  | 0 | 0 | 0 |  |  | 13 | 02/12 14:15~14:56 BuB Charging | LE0MOD-1276
| Type B | 0 | 1 |  | 0 | 0 | 1 |  |  | 14 | 02/15 16:14 NE1 | LE0MOD-1259
| Type C | 2 | 0 |  | 1 | 0 | 3 |  |  | 15 | 02/17 07:45 NE2 | LE0MOD-1259
2025-02-19 | Type A | 0 | 0 |  | 0 | 0 | 0 |  |  | 16 | 02/14 14:00 Bub charging | LE0MOD-1234
| Type B | 0 | 0 |  | 0 | 0 | 0 |  |  | 17 | 02/16 14:48 Reboot | CBT_6 96HR
| Type C | 0 | 1 |  | 0 | 0 | 1 |  |  | 18 | 02/16 15:01 Fail switch Tuner | LE0MOD-987
2025-02-20 | Type A | 0 | 0 |  | 0 | 0 | 0 |  |  | 19 | 02/16 15:24 Fail switch Tuner | LE0MOD-987
| Type B | 0 | 0 |  | 0 | 0 | 0 |  |  | 20 | 02/16 16:54 Fail switch Tuner | LE0MOD-987
| Type C | 0 | 0 |  | 0 | 1 | 1 |  |  | 21 | 02/16 17:39 Fail switch Tuner | LE0MOD-987
| Type A | [5 empty] | 0 |  |  | 22 | 02/16 18:02 Fail switch Tuner | LE0MOD-987
| Type B | [5 empty] | 0 |  |  | 23 | 02/16 20:17 Fail switch Tuner | LE0MOD-987
| Type C | [5 empty] | 0 |  |  | 24 | 02/16 21:02 Fail switch Tuner | LE0MOD-987
[10 empty] | 25 | 02/16 21:25 Fail switch Tuner | LE0MOD-987
[10 empty] | 26 | 02/16 22:10 Fail switch Tuner | LE0MOD-987
[10 empty] | 27 | 02/16 22:56 Fail switch Tuner | LE0MOD-987
[10 empty] | 28 | 02/17 00:04 Fail switch Tuner | LE0MOD-987
[10 empty] | 29 | 02/17 00:27 Fail switch Tuner | LE0MOD-987
[10 empty] | 30 | 02/17 01:12 Fail switch Tuner | LE0MOD-987
[10 empty] | 31 | 02/17 01:35 Fail switch Tuner | LE0MOD-987
[10 empty] | 32 | 02/17 08:31 NE | LE0MOD-1259
[10 empty] | 33 | 02/17 20:06~20:09 Fail switchTuner | LE0MOD-987
34
[10 empty] | LE0MOD-1288 | 1
現在時間 | 2025-02-18 09:04 | [8 empty] | LE0MOD-1279 | 2
開機時間 | 15:07 | [8 empty] | LE0MOD-1276 | 1
重啟時間 | 2025-02-17 17:57 | [8 empty] | LE0MOD-1271 | 1
[10 empty] | LE0MOD-1259 | 7
12V | 0:00 | 1:00 | [7 empty] | LE0MOD-1252 | 0
12V | 1:00 | 2:00 | [7 empty] | LE0MOD-1234 | 2
12V | 2:00 | 3:00 | [7 empty] | LE0MOD-1218 | 0
12V | 3:00 | 4:00 | [7 empty] | LE0MOD-1155 | 0
12V | 4:00 | 5:00 | [7 empty] | LE0MOD-1147 | 0
12V | 5:00 | 6:00 | [7 empty] | LE0MOD-1142 | 0
12V | 6:00 | 7:00 | [7 empty] | LE0MOD-1090 | 0
12V | 7:00 | 8:00 | [7 empty] | LE0MOD-987 | 23
12V | 8:00 | 9:00 | [7 empty] | LE0MOD-700 | 0
12V | 9:00 | 10:00 | [7 empty] | LE0MOD-967 | 0
12V | 10:00 | 11:00 | [7 empty] | LE0MOD-926 | 0
12V | 11:00 | 12:00 | [7 empty] | LE0MOD-922 | 0
12V | 12:00 | 13:00 | [7 empty] | LE0MOD-921 | 0
12V | 13:00 | 14:00 | [7 empty] | LE0MOD-914 | 0
12V | 14:00 | 15:00 | [7 empty] | LE0MOD-900 | 0
12V | 15:00 | 16:00 | [7 empty] | LE0MOD-865 | 0
12V | 16:00 | 17:00 | [7 empty] | LE0MOD-821 | 0
12V | 17:00 | 18:00 | [7 empty] | LE0MOD-809 | 0
12V | 18:00 | 19:00 | [7 empty] | LE0MOD-802 | 0
12V | 19:00 | 20:00 | [7 empty] | LE0MOD-801 | 0
12V | 20:00 | 21:00 | [7 empty] | LE0MOD-800 | 0
12V | 21:00 | 22:00 | [7 empty] | LE0MOD-783 | 0
12V | 22:00 | 23:00 | [7 empty] | LE0MOD-748 | 0
12V | 23:00 | 24:00 | [7 empty] | LE0MOD-665 | 0
[10 empty] | LE0MOD-648 | 0
[10 empty] | LE0MOD-643 | 0
[10 empty] | LE0MOD-630 | 0
[10 empty] | LE0MOD-581 | 0
[10 empty] | LE0MOD-496 | 0
[10 empty] | LE0MOD-471 | 0
[10 empty] | LE0MOD-336 | 0
Formulas:
RTBM = B75-[RTBM, row above]

## Round44
SW Version | RTBM.1.20.13.6.0.227B.00.0002.P030
MCU | 2.27B_20250205160001
MCU_BLD | 2.27B_20250121112450
HW Ver | Shark Fin PVT1-4
CAN Archi | NEA1.1
Duration | 2025-02-12 11:53 |  | ~ |  | 2025-02-25 07:44
Cycle time (30 mins) | RTBM | No4: Normal Temp No17: Thermal (-40~85, 1 HR change)
| Cycle time | 30 mins
| testCnt | 350 times (Target)
| Each Cycle | Tuner switch |  |  | 7 times (Total 20 min)
|  | WiFi settings |  |  | 5 times (Total 15 mins)
|  | xCall |  |  | 2 times (Total 0 mins)
| Traffic | 10 min
Cycle time (2 HRs) | RTBM | No6: Normal Temp No15: Normal Temp
| Cycle time | 120 mins
| testCnt | 120 times (Target)
| Each Cycle | Tuner switch |  |  | 17 times (Total 100 min)
|  | WiFi settings |  |  | 5 times (Total 80 mins)
|  | xCall |  |  | 2 times (Total 0 mins)
Traffic | Traffic | 60 min
Cycle time (12 HRs) | RTBM | No5: Normal Temp
| Cycle time | 12 HRs
| testCnt | 13 times (Target)
| Each Cycle | Tuner switch |  |  | 102 times (Total 680 min)
|  | WiFi settings |  |  | 20 times (Total 650 mins)
|  | xCall |  |  | 12 times (Total 0 mins)
Traffic | Traffic | 500 min
JIRA | LE0-9829
3rd party app | RTBM_AuthMgr-eu_v1.0.4_preprod_v11.6 | RTBM_DataCollect-eu_v1.2.1_preprod_v11.6 | RTBM_LogUpload-eu_1.0.6_preprod_v12.4 | RTBM_RemoteServices-eu_1.2.4_preprod_v12.4
Stability Tool |  | 2.0.3.5
Modem Log |  | ELT
Note 1 |  | 由於電話費的緣故，移除電話打通的部分
Note 2 |  | 將BuB掛上
Note 3 |  | 檢查Cellular, WiFi, Tuner
Note 4 |  | #104 R8226移除 (AirBag DTC) #105 R8226移除 (AirBag DTC) #106 R8226移除 (AirBag DTC)
|  | #104 | #115 | #117 | #105 | #106 | Total |  |  |  | No4 | No15 |  | No17 |  | No5 | No6
| IMEI | 356447860563348 | 356447860587263 | 356447860587123 | 356447860595936 | 356447860589418 |  | ETD |  |  | 10.56.27.112 | 10.56.27.132 |  | 10.56.27.41 |  | 10.56.26.138 | 10.56.26.108
| Start time |  | 2025-02-12 12:14 | 2025-02-12 11:53 |  |  |  | 2025-02-25 08:00 |  | No | #104 | #115 |  | #117 |  | #105 | #106
| Record time |  | 2025-02-25 07:44 | 2025-02-25 07:41 |  |  |  | 615 |  | 1 |  | 02/16 13:00 Reboot | CBT_6 96HR | 02/12 19:03 NE1 | LE0-18604
| testCnt |  | 151 | 816 |  |  | 967 |  |  | 2 |  | 02/19 07:06 NE | LE0-18604 | 02/12 19:53 Fail switch tuner | LE0-17963
Date | Duration (HR) | 0 | 307 | 307 | 0 | 0 | 614 | Total HR | 614 | 3 |  | 02/20 17:38 NE | LE0-18604 | 02/13 01:03 NE2 | LE0-18604
2025-02-13 | Type A |  | 0 | 0 |  |  | 0 | Type A | 0 | 4 |  | 02/20 13:37 Reboot | CBT_6 96HR | 02/14 07:06 NE | LE0-18604
| Type B |  | 0 | 0 |  |  | 0 | Type B | 0 | 5 |  |  |  | 02/15 19:04 Fail switch tuner | LE0-17963
| Type C |  | 0 | 3 |  |  | 3 | Type C | 19 | 6 |  |  |  | 02/15 22:27 Fail switch tuner | LE0-17963
2025-02-14 | Type A |  | 0 | 0 |  |  | 0 |  |  | 7 |  |  |  | 02/16 08:37 Hmi service: Receiver not connect | LE0-18725
| Type B |  | 0 | 0 |  |  | 0 |  |  | 8 |  |  |  | 02/16 12:08 Reboot | CBT_6 96HR
| Type C |  | 0 | 1 |  |  | 1 |  |  | 9 |  |  |  | 02/17 01:10 Fail switch tuner | LE0-17963
2025-02-17 | Type A |  | 0 | 0 |  |  | 0 |  |  | 10 |  |  |  | 02/17 05:58 NE | LE0-18604
| Type B |  | 0 | 0 |  |  | 0 |  |  | 11 |  |  |  | 02/18 03:36 Fail switch tuner | LE0-17963
| Type C |  | 0 | 5 |  |  | 5 |  |  | 12 |  |  |  | 02/18 06:37 Fail switch tuner | LE0-17963
2025-02-18 | Type A |  | 0 | 0 |  |  | 0 |  |  | 13 |  |  |  | 02/18 12:25 HWT | LE0-18653
| Type B |  | 0 | 0 |  |  | 0 |  |  | 14 |  |  |  | 02/19 03:05 NE | LE0-18604
| Type C |  | 0 | 2 |  |  | 2 |  |  | 15 |  |  |  | 02/20 06:42 NE | LE0-18604
2025-02-19 | Type A |  | 0 | 0 |  |  | 0 |  |  | 16 |  |  |  | 02/21 07:32 NE | LE0-18722
| Type B |  | 0 | 0 |  |  | 0 |  |  | 17 |  |  |  | 02/22 13:01 NE | LE0-18604
| Type C |  | 1 | 2 |  |  | 3 |  |  | 18 |  |  |  | 02/22 01:11 Fail switch tuner | LE0-17963
2025-02-20 | Type A |  | 0 | 0 |  |  | 0 |  |  | 19 |  |  |  | 02/22 04:49 Reboot | CBT_6 96HR
| Type B |  | 0 | 0 |  |  | 0 |  |  | 20
| Type C |  | 0 | 1 |  |  | 1 |  |  | 21
2025-02-21 | Type A |  | 0 | 0 |  |  | 0 |  |  | 22
| Type B |  | 0 | 0 |  |  | 0 |  |  | 23
| Type C |  | 1 | 0 |  |  | 1 |  |  | 24
2025-02-24 | Type A |  | 0 | 0 |  |  | 0 |  |  | 25
| Type B |  | 0 | 0 |  |  | 0 |  |  | 26
| Type C |  | 0 | 3 |  |  | 3 |  |  | 27
2025-02-25 | Type A |  | 0 | 0 |  |  | 0 |  |  | 28
| Type B |  | 0 | 0 |  |  | 0 |  |  | 29
| Type C |  | 0 | 0 |  |  | 0 |  |  | 30
[10 empty] | LE0-18725 | 1
現在時間 | 2024-11-16 20:50 | [8 empty] | LE0-18722 | 1
開機時間 | 1:27 | [8 empty] | LE0-18653 | 1
重啟時間 | 2024-11-16 19:23 | [8 empty] | LE0-18604 | 9
[10 empty] | LE0-18032 | 0
12V | 0:00 | 1:00 | [7 empty] | LE0-17963 | 7
12V | 1:00 | 2:00 | [7 empty] | LE0-17954 | 0
12V | 2:00 | 3:00 | [7 empty] | LE0-17605 | 0
12V | 3:00 | 4:00 | [7 empty] | LE0-17294 | 0
12V | 4:00 | 5:00 | [7 empty] | LE0-17290 | 0
12V | 5:00 | 6:00 | [7 empty] | LE0-17141 | 0
12V | 6:00 | 7:00 | [7 empty] | LE0-16750 | 0
12V | 7:00 | 8:00 | [7 empty] | LE0-16227 | 0
12V | 8:00 | 9:00 | [7 empty] | LE0-16226 | 0
12V | 9:00 | 10:00 | [7 empty] | LE0-16030 | 0
12V | 10:00 | 11:00 | [7 empty] | LE0-15951 | 0
12V | 11:00 | 12:00 | [7 empty] | LE0-15948 | 0
12V | 12:00 | 13:00 | [7 empty] | LE0-15946 | 0
12V | 13:00 | 14:00 | [7 empty] | LE0-15945 | 0
12V | 14:00 | 15:00 | [7 empty] | LE0-15937 | 0
12V | 15:00 | 16:00 | [7 empty] | LE0-15882 | 0
12V | 16:00 | 17:00 | [7 empty] | LE0-15653 | 0
12V | 17:00 | 18:00 | [7 empty] | LE0-15623 | 0
12V | 18:00 | 19:00 | [7 empty] | LE0-15421 | 0
12V | 19:00 | 20:00 | [7 empty] | LE0-14594 | 0
12V | 20:00 | 21:00 | [7 empty] | LE0-14990 | 0
12V | 21:00 | 22:00 | [7 empty] | LE0-13797 | 0
12V | 22:00 | 23:00 | [7 empty] | LE0-7771 | 0
12V | 23:00 | 24:00 | [7 empty] | LE0-15999 | 0
[10 empty] | LE0-15698 | 0
[10 empty] | LE0-15664 | 0
[10 empty] | LE0-15638 | 0
[10 empty] | LE0-15637 | 0
[10 empty] | LE0-15599 | 0
[10 empty] | LE0-15596 | 0
[10 empty] | LE0-15595 | 0
[10 empty] | LE0-15627 | 0
[10 empty] | LE0-15609 | 0
[10 empty] | LE0-15506 | 0
[10 empty] | LE0-15269 | 0
[10 empty] | LE0-15251 | 0
[10 empty] | LE0-15249 | 0
[10 empty] | LE0-15065 | 0
[10 empty] | LE0-15064 | 0
[10 empty] | LE0-15019 | 0
[10 empty] | LE0-14713 | 0
[10 empty] | LE0-14691 | 0
[10 empty] | LE0-14690 | 0
[10 empty] | LE0-14689 | 0
[10 empty] | LE0-14465 | 0
[10 empty] | LE0-14439 | 0
[10 empty] | LE0-14383 | 0
[10 empty] | LE0-14382 | 0
[10 empty] | LE0-14353 | 0
[10 empty] | LE0-13400 | 0
[10 empty] | LE0-10725 | 0
[10 empty] | LE0-13940 | 0
[10 empty] | LE0-13835 | 0
[10 empty] | LE0-13777 | 0
[10 empty] | LE0-13399 | 0
[10 empty] | LE0-13271 | 0
[10 empty] | LE0-13054 | 0
[10 empty] | LE0-12892 | 0
[10 empty] | LE0-12873 | 0
[10 empty] | LE0-12721 | 0
[10 empty] | LE0-12713 | 0
[10 empty] | LE0-12476 | 0
[10 empty] | LE0-11997 | 0
[10 empty] | LE0-11996 | 0
[10 empty] | LE0-11625 | 0
[10 empty] | LE0-11624 | 0
[10 empty] | LE0-11623 | 0
[10 empty] | LE0-11584 | 0
[10 empty] | LE0-11511 | 0
[10 empty] | LE0-11074 | 0
[10 empty] | LE0-11073 | 0
[10 empty] | LE0-11054 | 0
[10 empty] | LE0-11035 | 0
[10 empty] | LE0-11033 | 0
[10 empty] | LE0-10955 | 0
[10 empty] | LE0-10861 | 0
[10 empty] | LE0-10839 | 0
[10 empty] | LE0-10794 | 0
[10 empty] | LE0-10479 | 0
[10 empty] | LE0-10287 | 0
[10 empty] | LE0-10195 | 0
[10 empty] | LE0-10161 | 0
[10 empty] | LE0-9898 | 0
[10 empty] | LE0-9855 | 0
[10 empty] | LE0-9835 | 0
[10 empty] | LE0-9827 | 0
[10 empty] | LE0-9413 | 0
[10 empty] | LE0-5943 | 0
[10 empty] | LE0-10157 | 0
[10 empty] | LE0-10993 | 0
[10 empty] | LE0-11052 | 0
[10 empty] | LE0-11576 | 0
[10 empty] | LE0-11639 | 0
[10 empty] | LE0-11847 | 0
[10 empty] | LE0-11927 | 0
[10 empty] | LE0-12304 | 0
[10 empty] | LE0-12355 | 0
[10 empty] | LE0-12751 | 0
[10 empty] | LE0-12757 | 0
[10 empty] | LE0-12900 | 0
[10 empty] | LE0-13718 | 0
Formulas:
RTBM = B71-[RTBM, row above]

## MOD_Round28
SW Version | RTBM.2.20.13.6.0.A380.00.E002.P040
MCU | A380_20250213110118
MCU_BLD | A380_20250121112450
HW Ver | Shark Fin PVT1-2
CAN Archi | AEE2010
Duration | 2025-02-20 12:16 |  | ~ |  | 2025-02-26 07:57
Cycle time (30 mins) | RTBM | No4: Normal Temp No217: Thermal (-40~85, 1 HR change)
| Cycle time | 30 mins
| testCnt | 350 times (Target)
| Each Cycle | Tuner switch |  |  | 7 times (Total 20 min)
|  | WiFi settings |  |  | 5 times (Total 15 mins)
|  | xCall |  |  | 2 times (Total 0 mins)
| Traffic | 10 min
Cycle time (2 HRs) | RTBM | No6: Normal Temp No215: Normal Temp
| Cycle time | 120 mins
| testCnt | 120 times (Target)
| Each Cycle | Tuner switch |  |  | 17 times (Total 100 min)
|  | WiFi settings |  |  | 5 times (Total 80 mins)
|  | xCall |  |  | 2 times (Total 0 mins)
Traffic | Traffic | 60 min
Cycle time (12 HRs) | RTBM | No5: Normal Temp
| Cycle time | 12 HRs
| testCnt | 13 times (Target)
| Each Cycle | Tuner switch |  |  | 102 times (Total 680 min)
|  | WiFi settings |  |  | 20 times (Total 650 mins)
|  | xCall |  |  | 12 times (Total 0 mins)
Traffic | Traffic | 500 min
JIRA | LE0MOD-492
3rd party app | RTBM_AuthMgr-eu_v1.0.4_preprod_v11.6 | RTBM_DataCollect-eu_v1.2.1_preprod_v11.6 | RTBM_LogUpload-eu_1.0.6_preprod_v12.4 | RTBM_RemoteServices-eu_1.2.4_preprod_v12.4
Stability Tool |  | 2.0.3.6
Modem Log |  | ELT
Note 1 |  | 由於電話費的緣故，移除電話打通的部分
Note 2 |  | 將BuB掛上
Note 3 |  | 檢查Cellular, WiFi, Tuner
Note 4 |  | #M004 R8226移除 (AirBag DTC) #M005 R8226移除 (AirBag DTC) #M006 R8226移除 (AirBag DTC)
|  | #M004 | #M015 | #M017 | #M005 | #M006 | Total |  |  |  | No4 |  | No215 |  | No217 |  | No5 |  | No6
| IMEI | 004402870019183 | 004402870019431 | 004402870018839 | 004402870018177 | 004402870018573 |  | ETD |  |  | 10.56.27.112 |  | 10.56.27.129 |  | 10.56.27.83 |  | 10.56.26.138 |  | 10.56.26.108
| Start time | 2025-02-20 12:16 | 2025-02-20 15:02 | 2025-02-20 15:05 | 2025-02-21 10:32 | 2025-02-20 12:22 |  | 2025-02-26 08:00 |  | No | #M004 |  | #M015 |  | #M017 |  | #M005 |  | #M006
| Record time | 2025-02-25 08:10 | 2025-02-26 07:52 | 2025-02-26 07:57 | 2025-02-26 07:43 | 2025-02-25 08:03 |  | 667 |  | 1 | 02/20 14:35~02/25 06:44 Fail switch tuner | LE0MOD-987 | 02/24 04:15 NE | LE0MOD-1299 | 02/21 08:49 Bub charging | LE0MOD-1234 | 02/25 19:40 Reboot | CBT_6 96HR | 02/20 18:44~02/21 13:35 'dict' object has no attribute 'status_code' | 電腦網路異常
| testCnt | 284 | 67 | 352 | 7 | 52 | 762 |  |  | 2 | 02/24 17:44 Reboot | CBT_6 96HR | 02/24 16:31 Reboot | CBT_6 96HR | 02/21 10:41 Bub charging | LE0MOD-1234 |  |  | 02/24 17:46 Reboot | CBT_6 96HR
Date | Duration (HR) | 115 | 136 | 136 | 117 | 115 | 619 | Total HR | 619 | 3 | 02/24 18:11 Bub charging | LE0MOD-1234 |  |  | 02/21 16:56~02/21 18:45 'dict' object has no attribute 'status_code' | 電腦網路異常
2025-02-21 | Type A | 0 | 0 | 0 |  | 0 | 0 | Type A | 0 | 4 |  |  |  |  | 02/21 18:51 Bub charging | LE0MOD-1234
| Type B | 0 | 0 | 0 |  | 0 | 0 | Type B | 0 | 5 |  |  |  |  | 02/21 22:19 Bub charging | LE0MOD-1234
| Type C | 1 | 0 | 0 |  | 0 | 1 | Type C | 11 | 6 |  |  |  |  | 02/22 18:12 Fail set STA | xCall動作未完成
2025-02-24 | Type A | 0 | 0 | 0 | 0 | 0 | 0 |  |  | 7 |  |  |  |  | 02/22 18:51~02/24 09:40 Fail switch tuner | LE0MOD-987
| Type B | 0 | 0 | 0 | 0 | 0 | 0 |  |  | 8 |  |  |  |  | 02/24 12:30 Bub charging | LE0MOD-1234
| Type C | 0 | 1 | 5 | 0 | 0 | 6 |  |  | 9 |  |  |  |  | 02/24 15:25 Reboot | CBT_6 96HR
2025-02-25 | Type A | 0 | 0 | 0 | 0 | 0 | 0 |  |  | 10 |  |  |  |  | 02/24 15:52 Bub charging | LE0MOD-1234
| Type B | 0 | 0 | 0 | 0 | 0 | 0 |  |  | 11 |  |  |  |  | 02/25 18:36 KE | LE0MOD-1142
| Type C | 1 | 0 | 2 | 0 | 0 | 3 |  |  | 12
2025-02-26 | Type A |  | 0 | 0 | 0 |  | 0 |  |  | 13
| Type B |  | 0 | 0 | 0 |  | 0 |  |  | 14
| Type C |  | 0 | 1 | 0 |  | 1 |  |  | 15
| Type A | [5 empty] | 0 |  |  | 16
| Type B | [5 empty] | 0 |  |  | 17
| Type C | [5 empty] | 0 |  |  | 18
| Type A | [5 empty] | 0 |  |  | 19
| Type B | [5 empty] | 0 |  |  | 20
| Type C | [5 empty] | 0 |  |  | 21
| Type A | [5 empty] | 0 |  |  | 22
| Type B | [5 empty] | 0 |  |  | 23
| Type C | [5 empty] | 0 |  |  | 24
25
26
27
28
29
30
31
32
33
34
[10 empty] | LE0MOD-1299 | 1
現在時間 | 2025-02-18 09:04 | [8 empty] | LE0MOD-1288 | 0
開機時間 | 15:07 | [8 empty] | LE0MOD-1279 | 0
重啟時間 | 2025-02-17 17:57 | [8 empty] | LE0MOD-1276 | 0
[10 empty] | LE0MOD-1271 | 0
12V | 0:00 | 1:00 | [7 empty] | LE0MOD-1259 | 0
12V | 1:00 | 2:00 | [7 empty] | LE0MOD-1252 | 0
12V | 2:00 | 3:00 | [7 empty] | LE0MOD-1234 | 7
12V | 3:00 | 4:00 | [7 empty] | LE0MOD-1218 | 0
12V | 4:00 | 5:00 | [7 empty] | LE0MOD-1155 | 0
12V | 5:00 | 6:00 | [7 empty] | LE0MOD-1147 | 0
12V | 6:00 | 7:00 | [7 empty] | LE0MOD-1142 | 1
12V | 7:00 | 8:00 | [7 empty] | LE0MOD-1090 | 0
12V | 8:00 | 9:00 | [7 empty] | LE0MOD-987 | 2
12V | 9:00 | 10:00 | [7 empty] | LE0MOD-700 | 0
12V | 10:00 | 11:00 | [7 empty] | LE0MOD-967 | 0
12V | 11:00 | 12:00 | [7 empty] | LE0MOD-926 | 0
12V | 12:00 | 13:00 | [7 empty] | LE0MOD-922 | 0
12V | 13:00 | 14:00 | [7 empty] | LE0MOD-921 | 0
12V | 14:00 | 15:00 | [7 empty] | LE0MOD-914 | 0
12V | 15:00 | 16:00 | [7 empty] | LE0MOD-900 | 0
12V | 16:00 | 17:00 | [7 empty] | LE0MOD-865 | 0
12V | 17:00 | 18:00 | [7 empty] | LE0MOD-821 | 0
12V | 18:00 | 19:00 | [7 empty] | LE0MOD-809 | 0
12V | 19:00 | 20:00 | [7 empty] | LE0MOD-802 | 0
12V | 20:00 | 21:00 | [7 empty] | LE0MOD-801 | 0
12V | 21:00 | 22:00 | [7 empty] | LE0MOD-800 | 0
12V | 22:00 | 23:00 | [7 empty] | LE0MOD-783 | 0
12V | 23:00 | 24:00 | [7 empty] | LE0MOD-748 | 0
[10 empty] | LE0MOD-665 | 0
[10 empty] | LE0MOD-648 | 0
[10 empty] | LE0MOD-643 | 0
[10 empty] | LE0MOD-630 | 0
[10 empty] | LE0MOD-581 | 0
[10 empty] | LE0MOD-496 | 0
[10 empty] | LE0MOD-471 | 0
[10 empty] | LE0MOD-336 | 0
Formulas:
RTBM = B75-[RTBM, row above]

## Step2.2_Round22
SW Version | RTBM.1.22.14.2.0.1360.00.E003.P000
MCU | 1.360_20250224144807
MCU_BLD | 1.360_20250214160103
HW Ver | Shark Fin PV1-2
CAN Archi | NEA1.2
Duration | 2025-02-26 10:59 |  | ~ |  | 2025-03-04 08:35
Cycle time (30 mins) | RTBM | No204: Normal Temp No217: Thermal (-40~85, 1 HR change)
| Cycle time | 30 mins
| testCnt | 350 times (Target)
| Each Cycle | Tuner switch |  |  | 7 times (Total 20 min)
|  | WiFi settings |  |  | 5 times (Total 15 mins)
|  | xCall |  |  | 2 times (Total 0 mins)
| Traffic | 10 min
Cycle time (2 HRs) | RTBM | No206: Normal Temp No215: Normal Temp
| Cycle time | 120 mins
| testCnt | 120 times (Target)
| Each Cycle | Tuner switch |  |  | 17 times (Total 100 min)
|  | WiFi settings |  |  | 5 times (Total 80 mins)
|  | xCall |  |  | 2 times (Total 0 mins)
Traffic | Traffic | 60 min
Cycle time (12 HRs) | RTBM | No205: Normal Temp
| Cycle time | 12 HRs
| testCnt | 13 times (Target)
| Each Cycle | Tuner switch |  |  | 102 times (Total 680 min)
|  | WiFi settings |  |  | 20 times (Total 650 mins)
|  | xCall |  |  | 12 times (Total 0 mins)
Traffic | Traffic | 500 min
JIRA | LE022-1573
3rd party app | RTBM_AuthMgr-eu_v1.0.3_preprod_13.2_D85 | RTBM_DataCollect-eu_v1.0.3_preprod_13.2_D85 | RTBM_LogUpload-eu_v1.0.2_preprod_13.2_D85 | RTBM_RemoteServices-eu_v1.0.3_preprod_13.2_D85
Stability Tool |  | 2.0.3.6
Modem Log |  | 不支援ELT
Note1 |  | 由於電話費的緣故，移除電話打通的部分
Note2 |  | 檢查Cellular, WiFi, Tuner
Note3 |  | #204 R8226移除 (AirBag DTC) #205 R8226移除 (AirBag DTC) #206 R8226移除 (AirBag DTC)
|  | #204 | #215 | #217 | #205 | #206 | Total |  |  |  | No204 |  | No215 |  | No217 |  | No205 |  | No206
| IMEI | 356447860773103 | 356447860804387 | 356447860742207 | 356447860742660 | 356447860742827 |  | ETD |  |  | 10.56.26.115 |  | 10.56.27.129 |  | 10.56.27.83 |  | 10.56.27.146 |  | 10.56.27.114
| Start time | 2025-02-26 10:59 | 2025-02-26 12:09 | 2025-02-26 12:14 | 2025-02-26 12:20 | 2025-02-26 12:07 |  | 2025-03-03 08:00 |  | No | #204 |  | #215 |  | #217 |  | #205 |  | #206
| Record time | 2025-03-04 08:35 | 2025-03-03 09:20 | 2025-03-03 09:23 | 2025-03-03 09:36 | 2025-03-03 09:16 |  | 577 |  | 1 | 02/26 11:15~03/04 08:21 Fail switch tuner | LE022-5929 | 03/02 11:50 Reboot | CBT_6 96HR | 02/27 14:42 Fail connect WiFi | 連線超過預設的30秒 | 03/02 21:13 Reboot | CBT_6 96HR | 03/02 12:15 Reboot | CBT_6 96HR
| testCnt | 380 | 58 | 329 | 9 | 62 | 838 |  |  | 2 | 03/02 11:19 Reboot | CBT_6 96HR |  |  | 02/27 21:27 Fail connect WiFi | Wrong Key: NIS issue
Date | Duration (HR) | 141 | 117 | 117 | 117 | 117 | 609 | Total HR | 609 | 3 | 03/02 15:57 Fail connect WiFi | Wrong Key: NIS issue |  |  | 02/28 12:21 Fail connect WiFi | 連線超過預設的30秒
2025-02-27 | Type A | 0 | 0 | 0 | 0 | 0 | 0 | Type A | 0 | 4 |  |  |  |  | 03/02 11:38 Reboot | CBT_6 96HR
| Type B | 0 | 0 | 0 | 0 | 0 | 0 | Type B | 0 | 5 |  |  |  |  | 03/02 16:29 Fail connect WiFi | LE022-7272
| Type C | 1 | 0 | 0 | 0 | 0 | 1 | Type C | 3 | 6 |  |  |  |  | 03/02 16:34 Fail switch tuner | LE022-5929
2025-03-03 | Type A | 0 | 0 | 0 | 0 | 0 | 0 |  |  | 7
| Type B | 0 | 0 | 0 | 0 | 0 | 0 |  |  | 8
| Type C | 0 | 0 | 2 | 0 | 0 | 2 |  |  | 9
2025-03-04 | Type A | 0 |  |  |  |  | 0 |  |  | 10
| Type B | 0 |  |  |  |  | 0 |  |  | 11
| Type C | 0 |  |  |  |  | 0 |  |  | 12
| Type A | [5 empty] | 0 |  |  | 13
| Type B | [5 empty] | 0 |  |  | 14
| Type C | [5 empty] | 0 |  |  | 15
| Type A | [5 empty] | 0 |  |  | 16
| Type B | [5 empty] | 0 |  |  | 17
| Type C | [5 empty] | 0 |  |  | 18
| Type A | [5 empty] | 0 |  |  | 19
| Type B | [5 empty] | 0 |  |  | 20
| Type C | [5 empty] | 0 |  |  | 21
| Type A | [5 empty] | 0 |  |  | 22
| Type B | [5 empty] | 0 |  |  | 23
| Type C | [5 empty] | 0 |  |  | 24
[10 empty] | LE022-7272 | 1
現在時間 | 2025-02-08 09:41 | [8 empty] | LE022-7054 | 0
開機時間 | 15:08 | [8 empty] | LE022-6984 | 0
重啟時間 | 2025-02-07 18:33 | [8 empty] | LE022-6972 | 0
[10 empty] | LE022-6839 | 0
12V | 0:00 | 1:00 | [7 empty] | LE022-6750 | 0
12V | 1:00 | 2:00 | [7 empty] | LE022-6630 | 0
12V | 2:00 | 3:00 | [7 empty] | LE022-6513 | 0
12V | 3:00 | 4:00 | [7 empty] | LE022-6512 | 0
12V | 4:00 | 5:00 | [7 empty] | LE022-6502 | 0
12V | 5:00 | 6:00 | [7 empty] | LE022-6490 | 0
12V | 6:00 | 7:00 | [7 empty] | LE022-6358 | 0
12V | 7:00 | 8:00 | [7 empty] | LE022-6356 | 0
12V | 8:00 | 9:00 | [7 empty] | LE022-6330 | 0
12V | 9:00 | 10:00 | [7 empty] | LE022-6110 | 0
12V | 10:00 | 11:00 | [7 empty] | LE022-5989 | 0
12V | 11:00 | 12:00 | [7 empty] | LE022-5929 | 2
12V | 12:00 | 13:00 | [7 empty] | LE022-5706 | 0
12V | 13:00 | 14:00 | [7 empty] | LE022-5202 | 0
12V | 14:00 | 15:00 | [7 empty] | LE022-3503 | 0
12V | 15:00 | 16:00 | [7 empty] | LE022-6424 | 0
12V | 16:00 | 17:00 | [7 empty] | LE022-6411 | 0
12V | 17:00 | 18:00 | [7 empty] | LE022-6361 | 0
12V | 18:00 | 19:00 | [7 empty] | LE022-5957 | 0
12V | 19:00 | 20:00 | [7 empty] | LE022-5878 | 0
12V | 20:00 | 21:00 | [7 empty] | LE022-5874 | 0
12V | 21:00 | 22:00 | [7 empty] | LE022-5873 | 0
12V | 22:00 | 23:00 | [7 empty] | LE022-5852 | 0
12V | 23:00 | 24:00 | [7 empty] | LE022-5791 | 0
[10 empty] | LE022-5203 | 0
[10 empty] | LE022-4936 | 0
[10 empty] | LE022-4791 | 0
[10 empty] | LE022-4519 | 0
[10 empty] | LE022-4281 | 0
[10 empty] | LE022-4100 | 0
[10 empty] | LE022-5206 | 0
[10 empty] | LE022-3961 | 0
[10 empty] | LE022-3667 | 0
[10 empty] | LE022-3656 | 0
[10 empty] | LE022-3547 | 0
[10 empty] | LE022-3456 | 0
[10 empty] | LE022-3392 | 0
[10 empty] | LE022-3162 | 0
[10 empty] | LE022-2728 | 0
[10 empty] | LE022-2025 | 0
[10 empty] | LE022-1942 | 0
[10 empty] | LE022-3663 | 0
[10 empty] | LE022-2026 | 0
[10 empty] | LE022-1922 | 0
[10 empty] | LE022-1574 | 0
[10 empty] | LE022-1923 | 0
Formulas:
RTBM = B64-[RTBM, row above]

## Round45
SW Version | RTBM.1.20.14.2.0.232B.00.0002.P030
MCU | 2.32B_20250221160209
MCU_BLD | 2.32B_20250217110804
HW Ver | Shark Fin PVT1-4
CAN Archi | NEA1.1
Duration | 2025-02-26 10:38 |  | ~ |  | 2025-03-05 07:21
Cycle time (30 mins) | RTBM | No4: Normal Temp No17: Thermal (-40~85, 1 HR change)
| Cycle time | 30 mins
| testCnt | 350 times (Target)
| Each Cycle | Tuner switch |  |  | 7 times (Total 20 min)
|  | WiFi settings |  |  | 5 times (Total 15 mins)
|  | xCall |  |  | 2 times (Total 0 mins)
| Traffic | 10 min
Cycle time (2 HRs) | RTBM | No6: Normal Temp No15: Normal Temp
| Cycle time | 120 mins
| testCnt | 120 times (Target)
| Each Cycle | Tuner switch |  |  | 17 times (Total 100 min)
|  | WiFi settings |  |  | 5 times (Total 80 mins)
|  | xCall |  |  | 2 times (Total 0 mins)
Traffic | Traffic | 60 min
Cycle time (12 HRs) | RTBM | No5: Normal Temp
| Cycle time | 12 HRs
| testCnt | 13 times (Target)
| Each Cycle | Tuner switch |  |  | 102 times (Total 680 min)
|  | WiFi settings |  |  | 20 times (Total 650 mins)
|  | xCall |  |  | 12 times (Total 0 mins)
Traffic | Traffic | 500 min
JIRA | LE0-9829
3rd party app | RTBM_AuthMgr-eu_v1.0.4_preprod_v11.6 | RTBM_DataCollect-eu_v1.2.1_preprod_v11.6 | RTBM_LogUpload-eu_1.0.6_preprod_v12.4 | RTBM_RemoteServices-eu_1.2.4_preprod_v12.4
Stability Tool |  | 2.0.3.6
Modem Log |  | ELT
Note 1 |  | 由於電話費的緣故，移除電話打通的部分
Note 2 |  | 將BuB掛上
Note 3 |  | 檢查Cellular, WiFi, Tuner
Note 4 |  | #104 R8226移除 (AirBag DTC) #105 R8226移除 (AirBag DTC) #106 R8226移除 (AirBag DTC)
|  | #104 | #115 | #117 | #105 | #106 | Total |  |  |  | No4 | No15 |  | No17 |  | No5 |  | No6
| IMEI | 356447860563348 | 356447860587263 | 356447860587123 | 356447860595936 | 356447860589418 |  | ETD |  |  | 10.56.27.112 | 10.56.27.132 |  | 10.56.27.41 |  | 10.56.26.138 |  | 10.56.26.108
| Start time |  | 2025-02-26 10:38 | 2025-02-26 12:06 | 2025-02-26 12:16 | 2025-02-26 11:05 |  | 2025-03-05 08:00 |  | No | #104 | #115 |  | #117 |  | #105 |  | #106
| Record time |  | 2025-03-04 07:56 | 2025-03-05 07:07 | 2025-03-05 07:21 | 2025-03-05 07:14 |  | 655 |  | 1 |  | 03/02 11:38 Reboot | CBT_6 96HR | 03/02 12:17 Reboot | CBT_6 96HR | 03/02 18:59 Reboot | CBT_6 96HR | 03/01 08:26 NE | LE0-18604
| testCnt |  | 69 | 433 | 11 | 80 | 593 |  |  | 2 |  |  |  | 03/03 11:49 Fail switch tuner | LE0-17963 | 03/03 12:25 Fail switch tuner | LE0-17963 | 03/02 12:57 Reboot | CBT_6 96HR
Date | Duration (HR) | 0 | 141 | 163 | 163 | 164 | 631 | Total HR | 631 | 3 |  |  |  | 03/04 06:40 Fail switch tuner | LE0-17963
2025-02-27 | Type A |  | 0 | 0 | 0 | 0 | 0 | Type A | 0 | 4
| Type B |  | 0 | 0 | 0 | 0 | 0 | Type B | 0 | 5
| Type C |  | 0 | 0 | 0 | 0 | 0 | Type C | 4 | 6
2025-03-03 | Type A |  | 0 | 0 | 0 | 0 | 0 |  |  | 7
| Type B |  | 0 | 0 | 0 | 0 | 0 |  |  | 8
| Type C |  | 0 | 0 | 0 | 1 | 1 |  |  | 9
2025-03-04 | Type A |  | 0 | 0 | 0 | 0 | 0 |  |  | 10
| Type B |  | 0 | 0 | 0 | 0 | 0 |  |  | 11
| Type C |  | 0 | 2 | 1 | 0 | 3 |  |  | 12
2025-03-05 | Type A |  |  | 0 | 0 | 0 | 0 |  |  | 13
| Type B |  |  | 0 | 0 | 0 | 0 |  |  | 14
| Type C |  |  | 0 | 0 | 0 | 0 |  |  | 15
| Type A | [5 empty] | 0 |  |  | 16
| Type B | [5 empty] | 0 |  |  | 17
| Type C | [5 empty] | 0 |  |  | 18
| Type A | [5 empty] | 0 |  |  | 19
| Type B | [5 empty] | 0 |  |  | 20
| Type C | [5 empty] | 0 |  |  | 21
| Type A | [5 empty] | 0 |  |  | 22
| Type B | [5 empty] | 0 |  |  | 23
| Type C | [5 empty] | 0 |  |  | 24
[10 empty] | LE0-18725 | 0
現在時間 | 2024-11-16 20:50 | [8 empty] | LE0-18722 | 0
開機時間 | 1:27 | [8 empty] | LE0-18653 | 0
重啟時間 | 2024-11-16 19:23 | [8 empty] | LE0-18604 | 1
[10 empty] | LE0-18032 | 0
12V | 0:00 | 1:00 | [7 empty] | LE0-17963 | 3
12V | 1:00 | 2:00 | [7 empty] | LE0-17954 | 0
12V | 2:00 | 3:00 | [7 empty] | LE0-17605 | 0
12V | 3:00 | 4:00 | [7 empty] | LE0-17294 | 0
12V | 4:00 | 5:00 | [7 empty] | LE0-17290 | 0
12V | 5:00 | 6:00 | [7 empty] | LE0-17141 | 0
12V | 6:00 | 7:00 | [7 empty] | LE0-16750 | 0
12V | 7:00 | 8:00 | [7 empty] | LE0-16227 | 0
12V | 8:00 | 9:00 | [7 empty] | LE0-16226 | 0
12V | 9:00 | 10:00 | [7 empty] | LE0-16030 | 0
12V | 10:00 | 11:00 | [7 empty] | LE0-15945 | 0
12V | 11:00 | 12:00 | [7 empty] | LE0-15937 | 0
12V | 12:00 | 13:00 | [7 empty] | LE0-15882 | 0
12V | 13:00 | 14:00 | [7 empty] | LE0-15653 | 0
12V | 14:00 | 15:00 | [7 empty] | LE0-15421 | 0
12V | 15:00 | 16:00 | [7 empty] | LE0-14594 | 0
12V | 16:00 | 17:00 | [7 empty] | LE0-14990 | 0
12V | 17:00 | 18:00 | [7 empty] | LE0-13797 | 0
12V | 18:00 | 19:00 | [7 empty] | LE0-7771 | 0
12V | 19:00 | 20:00 | [7 empty] | LE0-15999 | 0
12V | 20:00 | 21:00 | [7 empty] | LE0-15951 | 0
12V | 21:00 | 22:00 | [7 empty] | LE0-15948 | 0
12V | 22:00 | 23:00 | [7 empty] | LE0-15946 | 0
12V | 23:00 | 24:00 | [7 empty] | LE0-15698 | 0
[10 empty] | LE0-15664 | 0
[10 empty] | LE0-15638 | 0
[10 empty] | LE0-15637 | 0
[10 empty] | LE0-15623 | 0
[10 empty] | LE0-15599 | 0
[10 empty] | LE0-15596 | 0
[10 empty] | LE0-15595 | 0
[10 empty] | LE0-15627 | 0
[10 empty] | LE0-15609 | 0
[10 empty] | LE0-15506 | 0
[10 empty] | LE0-15269 | 0
[10 empty] | LE0-15251 | 0
[10 empty] | LE0-15249 | 0
[10 empty] | LE0-15065 | 0
[10 empty] | LE0-15064 | 0
[10 empty] | LE0-15019 | 0
[10 empty] | LE0-14713 | 0
[10 empty] | LE0-14691 | 0
[10 empty] | LE0-14690 | 0
[10 empty] | LE0-14689 | 0
[10 empty] | LE0-14465 | 0
[10 empty] | LE0-14439 | 0
[10 empty] | LE0-14383 | 0
[10 empty] | LE0-14382 | 0
[10 empty] | LE0-14353 | 0
[10 empty] | LE0-13400 | 0
[10 empty] | LE0-10725 | 0
[10 empty] | LE0-13940 | 0
[10 empty] | LE0-13835 | 0
[10 empty] | LE0-13777 | 0
[10 empty] | LE0-13399 | 0
[10 empty] | LE0-13271 | 0
[10 empty] | LE0-13054 | 0
[10 empty] | LE0-12892 | 0
[10 empty] | LE0-12873 | 0
[10 empty] | LE0-12721 | 0
[10 empty] | LE0-12713 | 0
[10 empty] | LE0-12476 | 0
[10 empty] | LE0-11997 | 0
[10 empty] | LE0-11996 | 0
[10 empty] | LE0-11625 | 0
[10 empty] | LE0-11624 | 0
[10 empty] | LE0-11623 | 0
[10 empty] | LE0-11584 | 0
[10 empty] | LE0-11511 | 0
[10 empty] | LE0-11074 | 0
[10 empty] | LE0-11073 | 0
[10 empty] | LE0-11054 | 0
[10 empty] | LE0-11035 | 0
[10 empty] | LE0-11033 | 0
[10 empty] | LE0-10955 | 0
[10 empty] | LE0-10861 | 0
[10 empty] | LE0-10839 | 0
[10 empty] | LE0-10794 | 0
[10 empty] | LE0-10479 | 0
[10 empty] | LE0-10287 | 0
[10 empty] | LE0-10195 | 0
[10 empty] | LE0-10161 | 0
[10 empty] | LE0-9898 | 0
[10 empty] | LE0-9855 | 0
[10 empty] | LE0-9835 | 0
[10 empty] | LE0-9827 | 0
[10 empty] | LE0-9413 | 0
[10 empty] | LE0-5943 | 0
[10 empty] | LE0-10157 | 0
[10 empty] | LE0-10993 | 0
[10 empty] | LE0-11052 | 0
[10 empty] | LE0-11576 | 0
[10 empty] | LE0-11639 | 0
[10 empty] | LE0-11847 | 0
[10 empty] | LE0-11927 | 0
[10 empty] | LE0-12304 | 0
[10 empty] | LE0-12355 | 0
[10 empty] | LE0-12751 | 0
[10 empty] | LE0-12757 | 0
[10 empty] | LE0-12900 | 0
[10 empty] | LE0-13718 | 0
Formulas:
RTBM = B65-[RTBM, row above]

## MOD_Round29
SW Version | RTBM.2.20.14.2.0.A37D.00.E002.P040
MCU | A37D_20250206110133
MCU_BLD | A37D_20250121112450
HW Ver | Shark Fin PVT1-2
CAN Archi | NEA1.0
Duration | 2025-02-26 11:10 |  | ~ |  | 2025-03-05 07:49
Cycle time (30 mins) | RTBM | No4: Normal Temp No17: Thermal (-40~85, 1 HR change)
| Cycle time | 30 mins
| testCnt | 350 times (Target)
| Each Cycle | Tuner switch |  |  | 7 times (Total 20 min)
|  | WiFi settings |  |  | 5 times (Total 15 mins)
|  | xCall |  |  | 2 times (Total 0 mins)
| Traffic | 10 min
Cycle time (2 HRs) | RTBM | No6: Normal Temp No15: Normal Temp
| Cycle time | 120 mins
| testCnt | 120 times (Target)
| Each Cycle | Tuner switch |  |  | 17 times (Total 100 min)
|  | WiFi settings |  |  | 5 times (Total 80 mins)
|  | xCall |  |  | 2 times (Total 0 mins)
Traffic | Traffic | 60 min
Cycle time (12 HRs) | RTBM | No5: Normal Temp
| Cycle time | 12 HRs
| testCnt | 13 times (Target)
| Each Cycle | Tuner switch |  |  | 102 times (Total 680 min)
|  | WiFi settings |  |  | 20 times (Total 650 mins)
|  | xCall |  |  | 12 times (Total 0 mins)
Traffic | Traffic | 500 min
JIRA | LE0MOD-492
3rd party app | RTBM_AuthMgr-eu_v1.0.4_preprod_v11.6 | RTBM_DataCollect-eu_v1.2.1_preprod_v11.6 | RTBM_LogUpload-eu_1.0.6_preprod_v12.4 | RTBM_RemoteServices-eu_1.2.4_preprod_v12.4
Stability Tool |  | 2.0.3.6
Modem Log |  | ELT
Note 1 |  | 由於電話費的緣故，移除電話打通的部分
Note 2 |  | 將BuB掛上
Note 3 |  | 檢查Cellular, WiFi, Tuner
Note 4 |  | #M004 R8226移除 (AirBag DTC) #M005 R8226移除 (AirBag DTC) #M006 R8226移除 (AirBag DTC)
|  | #M004 | #M015 | #M017 | #M005 | #M006 | Total |  |  |  | No4 |  | No215 | No217 |  | No205 | No206
| IMEI | 004402870019183 | 004402870019431 | 004402870018839 | 004402870018177 | 004402870018573 |  | ETD |  |  | 10.56.27.112 |  | 10.56.27.129 | 10.56.27.83 |  | 10.56.27.146 | 10.56.27.114
| Start time | 2025-02-26 11:10 | 2025-03-03 11:46 | 2025-03-03 17:01 | 2025-03-03 11:56 | 2025-03-03 11:36 |  | 2025-03-07 08:00 |  | No | #M004 |  | #M015 | #M017 |  | #M005 | #M006
| Record time | 2025-03-05 07:26 | 2025-03-05 07:48 | 2025-03-05 07:41 | 2025-03-05 07:49 | 2025-03-05 07:41 |  | 574 |  | 1 | 02/26 10:08 NE1 | LE0MOD-1259 |  | 03/03 18:09 EE | LE0MOD-1243 |  | 03/03 15:47~03/203 20:27 'dict' object has no attribute 'status_code' | 電腦網路異常
| testCnt | 436 | 22 | 4 | 3 | 12 | 477 |  |  | 2 | 02/27 03:09 NE2 | LE0MOD-1259 |  |  |  |  | 03/03 20:28 Reboot | CBT_6 (bcst_lte)
Date | Duration (HR) | 164 | 44 | 38 | 43 | 44 | 333 | Total HR | 333 | 3 | 02/26 11:36~02/26 23:38 Fail switch tuner | LE0MOD-987 |  |  |  |  | 03/04 14:13 EE | LE0MOD-1243
2025-02-27 | Type A | 0 |  |  |  |  | 0 | Type A | 0 | 4 | 02/26 19:42 Bub Charging | LE0MOD-1234
| Type B | 0 |  |  |  |  | 0 | Type B | 0 | 5 | 02/26 22:20 Bub Charging | LE0MOD-1234
| Type C | 6 |  |  |  |  | 6 | Type C | 12 | 6 | 02/26 23:28 Bub Charging | LE0MOD-1234
2025-03-03 | Type A | 0 |  |  |  |  | 0 |  |  | 7 | 03/03 05:35 NE | LE0MOD-1259
| Type B | 0 |  |  |  |  | 0 |  |  | 8 | 03/02 11:32 Reboot | CBT_6 96HR
| Type C | 3 |  |  |  |  | 3 |  |  | 9 | 03/02 11:36 Bub Charging | LE0MOD-1234
2025-03-04 | Type A | 0 | 0 | 0 | 0 | 0 | 0 |  |  | 10 | 03/02 11:46~03/02 22:40 Fail switch tuner | LE0MOD-987
| Type B | 0 | 0 | 0 | 0 | 0 | 0 |  |  | 11 | 03/05 03:44 NE | LE0MOD-1259
| Type C | 0 | 0 | 1 | 0 | 0 | 1 |  |  | 12
2025-03-05 | Type A | 0 | 0 | 0 | 0 | 0 | 0 |  |  | 13
| Type B | 0 | 0 | 0 | 0 | 0 | 0 |  |  | 14
| Type C | 1 | 0 | 0 | 0 | 1 | 2 |  |  | 15
| Type A | [5 empty] | 0 |  |  | 16
| Type B | [5 empty] | 0 |  |  | 17
| Type C | [5 empty] | 0 |  |  | 18
| Type A | [5 empty] | 0 |  |  | 19
| Type B | [5 empty] | 0 |  |  | 20
| Type C | [5 empty] | 0 |  |  | 21
| Type A | [5 empty] | 0 |  |  | 22
| Type B | [5 empty] | 0 |  |  | 23
| Type C | [5 empty] | 0 |  |  | 24
[10 empty] | LE0MOD-1299 | 0
現在時間 | 2025-03-04 08:57 | [8 empty] | LE0MOD-1288 | 0
開機時間 | 12:28 | [8 empty] | LE0MOD-1279 | 0
重啟時間 | 2025-03-03 20:29 | [8 empty] | LE0MOD-1276 | 0
[10 empty] | LE0MOD-1271 | 0
12V | 0:00 | 1:00 | [7 empty] | LE0MOD-1259 | 4
12V | 1:00 | 2:00 | [7 empty] | LE0MOD-1252 | 0
12V | 2:00 | 3:00 | [7 empty] | LE0MOD-1243 | 2
12V | 3:00 | 4:00 | [7 empty] | LE0MOD-1234 | 4
12V | 4:00 | 5:00 | [7 empty] | LE0MOD-1218 | 0
12V | 5:00 | 6:00 | [7 empty] | LE0MOD-1155 | 0
12V | 6:00 | 7:00 | [7 empty] | LE0MOD-1147 | 0
12V | 7:00 | 8:00 | [7 empty] | LE0MOD-1142 | 0
12V | 8:00 | 9:00 | [7 empty] | LE0MOD-1090 | 0
12V | 9:00 | 10:00 | [7 empty] | LE0MOD-987 | 2
12V | 10:00 | 11:00 | [7 empty] | LE0MOD-700 | 0
12V | 11:00 | 12:00 | [7 empty] | LE0MOD-967 | 0
12V | 12:00 | 13:00 | [7 empty] | LE0MOD-926 | 0
12V | 13:00 | 14:00 | [7 empty] | LE0MOD-922 | 0
12V | 14:00 | 15:00 | [7 empty] | LE0MOD-921 | 0
12V | 15:00 | 16:00 | [7 empty] | LE0MOD-914 | 0
12V | 16:00 | 17:00 | [7 empty] | LE0MOD-900 | 0
12V | 17:00 | 18:00 | [7 empty] | LE0MOD-865 | 0
12V | 18:00 | 19:00 | [7 empty] | LE0MOD-821 | 0
12V | 19:00 | 20:00 | [7 empty] | LE0MOD-809 | 0
12V | 20:00 | 21:00 | [7 empty] | LE0MOD-802 | 0
12V | 21:00 | 22:00 | [7 empty] | LE0MOD-801 | 0
12V | 22:00 | 23:00 | [7 empty] | LE0MOD-800 | 0
12V | 23:00 | 24:00 | [7 empty] | LE0MOD-783 | 0
[10 empty] | LE0MOD-748 | 0
[10 empty] | LE0MOD-665 | 0
[10 empty] | LE0MOD-648 | 0
[10 empty] | LE0MOD-643 | 0
[10 empty] | LE0MOD-630 | 0
[10 empty] | LE0MOD-581 | 0
[10 empty] | LE0MOD-496 | 0
[10 empty] | LE0MOD-471 | 0
[10 empty] | LE0MOD-336 | 0
Formulas:
RTBM = B65-[RTBM, row above]

## MOD_Round29.1
SW Version | RTBM.3.20.14.2.0.2320.11.E002.P030
MCU | 9.320_20250303142929
MCU_BLD | 9.320_20250217110804
HW Ver | Shark Fin PVT1-2
CAN Archi | AEE2010
Duration | 2025-03-05 10:16 |  | ~ |  | 2025-03-07 07:03
Cycle time (30 mins) | RTBM | No204: Normal Temp No217: Thermal (-40~85, 1 HR change)
| Cycle time | 30 mins
| testCnt | 350 times (Target)
| Each Cycle | Tuner switch |  |  | 7 times (Total 20 min)
|  | WiFi settings |  |  | 5 times (Total 15 mins)
|  | xCall |  |  | 2 times (Total 0 mins)
| Traffic | 10 min
Cycle time (2 HRs) | RTBM | No206: Normal Temp No215: Normal Temp
| Cycle time | 120 mins
| testCnt | 120 times (Target)
| Each Cycle | Tuner switch |  |  | 17 times (Total 100 min)
|  | WiFi settings |  |  | 5 times (Total 80 mins)
|  | xCall |  |  | 2 times (Total 0 mins)
Traffic | Traffic | 60 min
Cycle time (12 HRs) | RTBM | No205: Normal Temp
| Cycle time | 12 HRs
| testCnt | 13 times (Target)
| Each Cycle | Tuner switch |  |  | 102 times (Total 680 min)
|  | WiFi settings |  |  | 20 times (Total 650 mins)
|  | xCall |  |  | 12 times (Total 0 mins)
Traffic | Traffic | 500 min
JIRA | LE0MOD-492
3rd party app | RTBM_AuthMgr-eu_v1.0.4_preprod_v11.6 | RTBM_DataCollect-eu_v1.2.1_preprod_v11.6 | RTBM_LogUpload-eu_1.0.6_preprod_v12.4 | RTBM_RemoteServices-eu_1.2.4_preprod_v12.4
Stability Tool |  | 2.0.3.7
Modem Log |  | ELT
Note 1 |  | 由於電話費的緣故，移除電話打通的部分
Note 2 |  | 將BuB掛上
Note 3 |  | 檢查Cellular, WiFi, Tuner
Note 4 |  | #M004 R8226移除 (AirBag DTC) #M005 R8226移除 (AirBag DTC) #M006 R8226移除 (AirBag DTC)
|  | #M004 | #M015 | #M017 | #M005 | #M006 | Total |  |  |  | No204 | No215 | No217 |  | No205 | No206
| IMEI | 004402870019183 | 004402870019431 | 004402870018839 | 004402870018177 | 004402870018573 |  | ETD |  |  | 10.56.26.115 | 10.56.27.129 | 10.56.27.83 |  | 10.56.27.146 | 10.56.27.114
| Start time |  |  | 2025-03-05 10:16 |  |  |  | 2025-03-07 08:00 |  | No | #M004 | #M015 | #M017 |  | #M005 | #M006
| Record time |  |  | 2025-03-07 07:03 |  |  |  | 45 |  | 1 |  |  | 03/05 13:31 Fail switch tuner | LE0MOD-987
| testCnt |  |  | 118 |  |  | 118 |  |  | 2 |  |  | 03/05 23:31 Bub Charging | LE0MOD-1234
Date | Duration (HR) | 0 | 0 | 44 | 0 | 0 | 44 | Total HR | 44 | 3 |  |  | 03/06 04:48 Bub Charging | LE0MOD-1234
2025-03-06 | Type A |  |  | 0 |  |  | 0 | Type A | 0 | 4 |  |  | 03/06 09:42 Bub Charging | LE0MOD-1234
| Type B |  |  | 0 |  |  | 0 | Type B | 0 | 5 |  |  | 03/07 07:03 電腦已無法在連到裝置
| Type C |  |  | 3 |  |  | 3 | Type C | 4 | 6
2025-03-07 | Type A |  |  | 0 |  |  | 0 |  |  | 7
| Type B |  |  | 0 |  |  | 0 |  |  | 8
| Type C |  |  | 1 |  |  | 1 |  |  | 9
| Type A | [5 empty] | 0 |  |  | 10
| Type B | [5 empty] | 0 |  |  | 11
| Type C | [5 empty] | 0 |  |  | 12
| Type A | [5 empty] | 0 |  |  | 13
| Type B | [5 empty] | 0 |  |  | 14
| Type C | [5 empty] | 0 |  |  | 15
| Type A | [5 empty] | 0 |  |  | 16
| Type B | [5 empty] | 0 |  |  | 17
| Type C | [5 empty] | 0 |  |  | 18
| Type A | [5 empty] | 0 |  |  | 19
| Type B | [5 empty] | 0 |  |  | 20
| Type C | [5 empty] | 0 |  |  | 21
| Type A | [5 empty] | 0 |  |  | 22
| Type B | [5 empty] | 0 |  |  | 23
| Type C | [5 empty] | 0 |  |  | 24
[10 empty] | LE0MOD-1299 | 0
現在時間 | 2025-03-04 08:57 | [8 empty] | LE0MOD-1288 | 0
開機時間 | 12:28 | [8 empty] | LE0MOD-1279 | 0
重啟時間 | 2025-03-03 20:29 | [8 empty] | LE0MOD-1276 | 0
[10 empty] | LE0MOD-1271 | 0
12V | 0:00 | 1:00 | [7 empty] | LE0MOD-1259 | 0
12V | 1:00 | 2:00 | [7 empty] | LE0MOD-1252 | 0
12V | 2:00 | 3:00 | [7 empty] | LE0MOD-1243 | 0
12V | 3:00 | 4:00 | [7 empty] | LE0MOD-1234 | 3
12V | 4:00 | 5:00 | [7 empty] | LE0MOD-1218 | 0
12V | 5:00 | 6:00 | [7 empty] | LE0MOD-1155 | 0
12V | 6:00 | 7:00 | [7 empty] | LE0MOD-1147 | 0
12V | 7:00 | 8:00 | [7 empty] | LE0MOD-1142 | 0
12V | 8:00 | 9:00 | [7 empty] | LE0MOD-1090 | 0
12V | 9:00 | 10:00 | [7 empty] | LE0MOD-987 | 1
12V | 10:00 | 11:00 | [7 empty] | LE0MOD-700 | 0
12V | 11:00 | 12:00 | [7 empty] | LE0MOD-967 | 0
12V | 12:00 | 13:00 | [7 empty] | LE0MOD-926 | 0
12V | 13:00 | 14:00 | [7 empty] | LE0MOD-922 | 0
12V | 14:00 | 15:00 | [7 empty] | LE0MOD-921 | 0
12V | 15:00 | 16:00 | [7 empty] | LE0MOD-914 | 0
12V | 16:00 | 17:00 | [7 empty] | LE0MOD-900 | 0
12V | 17:00 | 18:00 | [7 empty] | LE0MOD-865 | 0
12V | 18:00 | 19:00 | [7 empty] | LE0MOD-821 | 0
12V | 19:00 | 20:00 | [7 empty] | LE0MOD-809 | 0
12V | 20:00 | 21:00 | [7 empty] | LE0MOD-802 | 0
12V | 21:00 | 22:00 | [7 empty] | LE0MOD-801 | 0
12V | 22:00 | 23:00 | [7 empty] | LE0MOD-800 | 0
12V | 23:00 | 24:00 | [7 empty] | LE0MOD-783 | 0
[10 empty] | LE0MOD-748 | 0
[10 empty] | LE0MOD-665 | 0
[10 empty] | LE0MOD-648 | 0
[10 empty] | LE0MOD-643 | 0
[10 empty] | LE0MOD-630 | 0
[10 empty] | LE0MOD-581 | 0
[10 empty] | LE0MOD-496 | 0
[10 empty] | LE0MOD-471 | 0
[10 empty] | LE0MOD-336 | 0
Formulas:
RTBM = B65-[RTBM, row above]

## Round45.1
SW Version | RTBM.3.20.14.2.0.2320.11.E002.P030
MCU | 9.320_20250303142929
MCU_BLD | 9.320_20250217110804
HW Ver | Shark Fin PVT1-4
CAN Archi | NEA1.1
Duration | 2025-03-06 09:50 |  | ~ |  | 2025-03-11 07:44
Cycle time (30 mins) | RTBM | No4: Normal Temp No17: Thermal (-40~85, 1 HR change)
| Cycle time | 30 mins
| testCnt | 350 times (Target)
| Each Cycle | Tuner switch |  |  | 7 times (Total 20 min)
|  | WiFi settings |  |  | 5 times (Total 15 mins)
|  | xCall |  |  | 2 times (Total 0 mins)
| Traffic | 10 min
Cycle time (2 HRs) | RTBM | No6: Normal Temp No15: Normal Temp
| Cycle time | 120 mins
| testCnt | 120 times (Target)
| Each Cycle | Tuner switch |  |  | 17 times (Total 100 min)
|  | WiFi settings |  |  | 5 times (Total 80 mins)
|  | xCall |  |  | 2 times (Total 0 mins)
Traffic | Traffic | 60 min
Cycle time (12 HRs) | RTBM | No5: Normal Temp
| Cycle time | 12 HRs
| testCnt | 13 times (Target)
| Each Cycle | Tuner switch |  |  | 102 times (Total 680 min)
|  | WiFi settings |  |  | 20 times (Total 650 mins)
|  | xCall |  |  | 12 times (Total 0 mins)
Traffic | Traffic | 500 min
JIRA | LE0-9829
3rd party app | RTBM_AuthMgr-eu_v1.0.4_preprod_v11.6 | RTBM_DataCollect-eu_v1.2.1_preprod_v11.6 | RTBM_LogUpload-eu_1.0.6_preprod_v12.4 | RTBM_RemoteServices-eu_1.2.4_preprod_v12.4
Stability Tool |  | 2.0.3.7
Modem Log |  | ELT
Note 1 |  | 由於電話費的緣故，移除電話打通的部分
Note 2 |  | 將BuB掛上
Note 3 |  | 檢查Cellular, WiFi, Tuner
Note 4 |  | #104 R8226移除 (AirBag DTC) #105 R8226移除 (AirBag DTC) #106 R8226移除 (AirBag DTC)
|  | #104 | #115 | #117 | #105 | #106 | Total |  |  |  | No4 | No15 | No17 |  | No5 | No6
| IMEI | 356447860563348 | 356447860587263 | 356447860587123 | 356447860595936 | 356447860589418 |  | ETD |  |  | 10.56.27.112 | 10.56.27.132 | 10.56.27.41 |  | 10.56.26.138 | 10.56.26.108
| Start time |  |  | 2025-03-06 09:50 |  |  |  | 2025-03-05 08:00 |  | No | #104 | #115 | #117 |  | #105 | #106
| Record time |  |  | 2025-03-11 07:44 |  |  |  | -26 |  | 1 |  |  | 03/06 10:04~03/07 05:47 Fail switch tuner | LE0-17963
| testCnt |  |  | 291 |  |  | 291 |  |  | 2 |  |  | 03/07 14:51 NE | LE0-18722
Date | Duration (HR) | 0 | 0 | 117 | 0 | 0 | 117 | Total HR | 117 | 3 |  |  | 03/08 06:01 Hmi service: Receiver not connect | LE0-18725
2025-03-07 | Type A |  |  | 0 |  |  | 0 | Type A | 0 | 4 |  |  | 03/08 09:23~03/08 11:12 'dict' object has no attribute 'status_code' | 電腦網路異常
| Type B |  |  | 0 |  |  | 0 | Type B | 0 | 5 |  |  | 03/08 13:47~03/08 17:14 Fail switch tuner | LE0-17963
| Type C |  |  | 1 |  |  | 1 | Type C | 4 | 6 |  |  | 03/08 21:47~03/09 03:47 'dict' object has no attribute 'status_code' | 電腦網路異常
2025-03-10 | Type A |  |  | 0 |  |  | 0 |  |  | 7 |  |  | 03/11 01:16~03/11 05:03 Fail switch tuner | LE0-17963
| Type B |  |  | 0 |  |  | 0 |  |  | 8 |  |  | 03/10 09:55 Reboot | CBT_6 96HR
| Type C |  |  | 2 |  |  | 2 |  |  | 9
2025-03-11 | Type A |  |  | 0 |  |  | 0 |  |  | 10
| Type B |  |  | 0 |  |  | 0 |  |  | 11
| Type C |  |  | 1 |  |  | 1 |  |  | 12
| Type A | [5 empty] | 0 |  |  | 13
| Type B | [5 empty] | 0 |  |  | 14
| Type C | [5 empty] | 0 |  |  | 15
| Type A | [5 empty] | 0 |  |  | 16
| Type B | [5 empty] | 0 |  |  | 17
| Type C | [5 empty] | 0 |  |  | 18
| Type A | [5 empty] | 0 |  |  | 19
| Type B | [5 empty] | 0 |  |  | 20
| Type C | [5 empty] | 0 |  |  | 21
| Type A | [5 empty] | 0 |  |  | 22
| Type B | [5 empty] | 0 |  |  | 23
| Type C | [5 empty] | 0 |  |  | 24
[10 empty] | LE0-18725 | 1
現在時間 | 2024-11-16 20:50 | [8 empty] | LE0-18722 | 1
開機時間 | 1:27 | [8 empty] | LE0-18653 | 0
重啟時間 | 2024-11-16 19:23 | [8 empty] | LE0-18604 | 0
[10 empty] | LE0-18032 | 0
12V | 0:00 | 1:00 | [7 empty] | LE0-17963 | 3
12V | 1:00 | 2:00 | [7 empty] | LE0-17954 | 0
12V | 2:00 | 3:00 | [7 empty] | LE0-17605 | 0
12V | 3:00 | 4:00 | [7 empty] | LE0-17294 | 0
12V | 4:00 | 5:00 | [7 empty] | LE0-17290 | 0
12V | 5:00 | 6:00 | [7 empty] | LE0-17141 | 0
12V | 6:00 | 7:00 | [7 empty] | LE0-16750 | 0
12V | 7:00 | 8:00 | [7 empty] | LE0-16227 | 0
12V | 8:00 | 9:00 | [7 empty] | LE0-16226 | 0
12V | 9:00 | 10:00 | [7 empty] | LE0-16030 | 0
12V | 10:00 | 11:00 | [7 empty] | LE0-15945 | 0
12V | 11:00 | 12:00 | [7 empty] | LE0-15937 | 0
12V | 12:00 | 13:00 | [7 empty] | LE0-15882 | 0
12V | 13:00 | 14:00 | [7 empty] | LE0-15653 | 0
12V | 14:00 | 15:00 | [7 empty] | LE0-15421 | 0
12V | 15:00 | 16:00 | [7 empty] | LE0-14594 | 0
12V | 16:00 | 17:00 | [7 empty] | LE0-14990 | 0
12V | 17:00 | 18:00 | [7 empty] | LE0-13797 | 0
12V | 18:00 | 19:00 | [7 empty] | LE0-7771 | 0
12V | 19:00 | 20:00 | [7 empty] | LE0-15999 | 0
12V | 20:00 | 21:00 | [7 empty] | LE0-15951 | 0
12V | 21:00 | 22:00 | [7 empty] | LE0-15948 | 0
12V | 22:00 | 23:00 | [7 empty] | LE0-15946 | 0
12V | 23:00 | 24:00 | [7 empty] | LE0-15698 | 0
[10 empty] | LE0-15664 | 0
[10 empty] | LE0-15638 | 0
[10 empty] | LE0-15637 | 0
[10 empty] | LE0-15623 | 0
[10 empty] | LE0-15599 | 0
[10 empty] | LE0-15596 | 0
[10 empty] | LE0-15595 | 0
[10 empty] | LE0-15627 | 0
[10 empty] | LE0-15609 | 0
[10 empty] | LE0-15506 | 0
[10 empty] | LE0-15269 | 0
[10 empty] | LE0-15251 | 0
[10 empty] | LE0-15249 | 0
[10 empty] | LE0-15065 | 0
[10 empty] | LE0-15064 | 0
[10 empty] | LE0-15019 | 0
[10 empty] | LE0-14713 | 0
[10 empty] | LE0-14691 | 0
[10 empty] | LE0-14690 | 0
[10 empty] | LE0-14689 | 0
[10 empty] | LE0-14465 | 0
[10 empty] | LE0-14439 | 0
[10 empty] | LE0-14383 | 0
[10 empty] | LE0-14382 | 0
[10 empty] | LE0-14353 | 0
[10 empty] | LE0-13400 | 0
[10 empty] | LE0-10725 | 0
[10 empty] | LE0-13940 | 0
[10 empty] | LE0-13835 | 0
[10 empty] | LE0-13777 | 0
[10 empty] | LE0-13399 | 0
[10 empty] | LE0-13271 | 0
[10 empty] | LE0-13054 | 0
[10 empty] | LE0-12892 | 0
[10 empty] | LE0-12873 | 0
[10 empty] | LE0-12721 | 0
[10 empty] | LE0-12713 | 0
[10 empty] | LE0-12476 | 0
[10 empty] | LE0-11997 | 0
[10 empty] | LE0-11996 | 0
[10 empty] | LE0-11625 | 0
[10 empty] | LE0-11624 | 0
[10 empty] | LE0-11623 | 0
[10 empty] | LE0-11584 | 0
[10 empty] | LE0-11511 | 0
[10 empty] | LE0-11074 | 0
[10 empty] | LE0-11073 | 0
[10 empty] | LE0-11054 | 0
[10 empty] | LE0-11035 | 0
[10 empty] | LE0-11033 | 0
[10 empty] | LE0-10955 | 0
[10 empty] | LE0-10861 | 0
[10 empty] | LE0-10839 | 0
[10 empty] | LE0-10794 | 0
[10 empty] | LE0-10479 | 0
[10 empty] | LE0-10287 | 0
[10 empty] | LE0-10195 | 0
[10 empty] | LE0-10161 | 0
[10 empty] | LE0-9898 | 0
[10 empty] | LE0-9855 | 0
[10 empty] | LE0-9835 | 0
[10 empty] | LE0-9827 | 0
[10 empty] | LE0-9413 | 0
[10 empty] | LE0-5943 | 0
[10 empty] | LE0-10157 | 0
[10 empty] | LE0-10993 | 0
[10 empty] | LE0-11052 | 0
[10 empty] | LE0-11576 | 0
[10 empty] | LE0-11639 | 0
[10 empty] | LE0-11847 | 0
[10 empty] | LE0-11927 | 0
[10 empty] | LE0-12304 | 0
[10 empty] | LE0-12355 | 0
[10 empty] | LE0-12751 | 0
[10 empty] | LE0-12757 | 0
[10 empty] | LE0-12900 | 0
[10 empty] | LE0-13718 | 0
Formulas:
RTBM = B65-[RTBM, row above]

## MOD_Round29.2
SW Version | RTBM.3.20.14.2.0.2320.14.E002.P030
MCU | 9.320_20250305190643
MCU_BLD | 9.320_20250217110804
HW Ver | Shark Fin PVT1-2
CAN Archi | AEE2010
Duration | 2025-03-07 16:49 |  | ~ |  | 2025-03-11 07:55
Cycle time (30 mins) | RTBM | No204: Normal Temp No217: Thermal (-40~85, 1 HR change)
| Cycle time | 30 mins
| testCnt | 350 times (Target)
| Each Cycle | Tuner switch |  |  | 7 times (Total 20 min)
|  | WiFi settings |  |  | 5 times (Total 15 mins)
|  | xCall |  |  | 2 times (Total 0 mins)
| Traffic | 10 min
Cycle time (2 HRs) | RTBM | No206: Normal Temp No215: Normal Temp
| Cycle time | 120 mins
| testCnt | 120 times (Target)
| Each Cycle | Tuner switch |  |  | 17 times (Total 100 min)
|  | WiFi settings |  |  | 5 times (Total 80 mins)
|  | xCall |  |  | 2 times (Total 0 mins)
Traffic | Traffic | 60 min
Cycle time (12 HRs) | RTBM | No205: Normal Temp
| Cycle time | 12 HRs
| testCnt | 13 times (Target)
| Each Cycle | Tuner switch |  |  | 102 times (Total 680 min)
|  | WiFi settings |  |  | 20 times (Total 650 mins)
|  | xCall |  |  | 12 times (Total 0 mins)
Traffic | Traffic | 500 min
JIRA | LE0MOD-492
3rd party app | RTBM_AuthMgr-eu_v1.0.4_preprod_v11.6 | RTBM_DataCollect-eu_v1.2.1_preprod_v11.6 | RTBM_LogUpload-eu_1.0.6_preprod_v12.4 | RTBM_RemoteServices-eu_1.2.4_preprod_v12.4
Stability Tool |  | 2.0.3.7
Modem Log |  | ELT
Note 1 |  | 由於電話費的緣故，移除電話打通的部分
Note 2 |  | 將BuB掛上
Note 3 |  | 檢查Cellular, WiFi, Tuner
Note 4 |  | #M004 R8226移除 (AirBag DTC) #M005 R8226移除 (AirBag DTC) #M006 R8226移除 (AirBag DTC)
|  | #M004 | #M015 | #M017 | #M005 | #M006 | Total |  |  |  | No204 | No215 | No217 |  | No205 | No206
| IMEI | 004402870019183 | 004402870019431 | 004402870018839 | 004402870018177 | 004402870018573 |  | ETD |  |  | 10.56.26.115 | 10.56.27.129 | 10.56.27.83 |  | 10.56.27.146 | 10.56.27.114
| Start time |  |  | 2025-03-07 16:49 |  |  |  | 2025-03-07 08:00 |  | No | #M004 | #M015 | #M017 |  | #M005 | #M006
| Record time |  |  | 2025-03-11 07:55 |  |  |  | -9 |  | 1 |  |  | 03/07 17:03~03/09 02:53 Fail switch tuner | LE0MOD-987
| testCnt |  |  | 225 |  |  | 225 |  |  | 2 |  |  | 03/08 09:16~03/08 11:05 'dict' object has no attribute 'status_code' | 電腦網路異常
Date | Duration (HR) | 0 | 0 | 87 | 0 | 0 | 87 | Total HR | 87 | 3 |  |  | 03/08 11:06 Reboot | CBT_6 (bcst_lte)
2025-03-10 | Type A |  |  | 0 |  |  | 0 | Type A | 0 | 4 |  |  | 03/08 11:11~03/08 11:29 Bub Charging | LE0MOD-1234
| Type B |  |  | 0 |  |  | 0 | Type B | 0 | 5 |  |  | 03/08 11:34 Bub Charging | LE0MOD-1234
| Type C |  |  | 2 |  |  | 2 | Type C | 14 | 6 |  |  | 03/10 11:36~03/10 11:54 Bub Charging | LE0MOD-1234
2025-03-11 | Type A |  |  | 0 |  |  | 0 |  |  | 7 |  |  | 03/10 10:06~03/11 07:15 Bub Charging | 共發生11次
| Type B |  |  | 0 |  |  | 0 |  |  | 8
| Type C |  |  | 12 |  |  | 12 |  |  | 9
| Type A | [5 empty] | 0 |  |  | 10
| Type B | [5 empty] | 0 |  |  | 11
| Type C | [5 empty] | 0 |  |  | 12
| Type A | [5 empty] | 0 |  |  | 13
| Type B | [5 empty] | 0 |  |  | 14
| Type C | [5 empty] | 0 |  |  | 15
| Type A | [5 empty] | 0 |  |  | 16
| Type B | [5 empty] | 0 |  |  | 17
| Type C | [5 empty] | 0 |  |  | 18
| Type A | [5 empty] | 0 |  |  | 19
| Type B | [5 empty] | 0 |  |  | 20
| Type C | [5 empty] | 0 |  |  | 21
| Type A | [5 empty] | 0 |  |  | 22
| Type B | [5 empty] | 0 |  |  | 23
| Type C | [5 empty] | 0 |  |  | 24
[10 empty] | LE0MOD-1299 | 0
現在時間 | 2025-03-10 08:30 | [8 empty] | LE0MOD-1288 | 0
開機時間 | 45:23 | [8 empty] | LE0MOD-1279 | 0
重啟時間 | 2025-03-08 11:07 | [8 empty] | LE0MOD-1276 | 0
[10 empty] | LE0MOD-1271 | 0
12V | 0:00 | 1:00 | [7 empty] | LE0MOD-1259 | 0
12V | 1:00 | 2:00 | [7 empty] | LE0MOD-1252 | 0
12V | 2:00 | 3:00 | [7 empty] | LE0MOD-1243 | 0
12V | 3:00 | 4:00 | [7 empty] | LE0MOD-1234 | 3
12V | 4:00 | 5:00 | [7 empty] | LE0MOD-1218 | 0
12V | 5:00 | 6:00 | [7 empty] | LE0MOD-1155 | 0
12V | 6:00 | 7:00 | [7 empty] | LE0MOD-1147 | 0
12V | 7:00 | 8:00 | [7 empty] | LE0MOD-1142 | 0
12V | 8:00 | 9:00 | [7 empty] | LE0MOD-1090 | 0
12V | 9:00 | 10:00 | [7 empty] | LE0MOD-987 | 1
12V | 10:00 | 11:00 | [7 empty] | LE0MOD-700 | 0
12V | 11:00 | 12:00 | [7 empty] | LE0MOD-967 | 0
12V | 12:00 | 13:00 | [7 empty] | LE0MOD-926 | 0
12V | 13:00 | 14:00 | [7 empty] | LE0MOD-922 | 0
12V | 14:00 | 15:00 | [7 empty] | LE0MOD-921 | 0
12V | 15:00 | 16:00 | [7 empty] | LE0MOD-914 | 0
12V | 16:00 | 17:00 | [7 empty] | LE0MOD-900 | 0
12V | 17:00 | 18:00 | [7 empty] | LE0MOD-865 | 0
12V | 18:00 | 19:00 | [7 empty] | LE0MOD-821 | 0
12V | 19:00 | 20:00 | [7 empty] | LE0MOD-809 | 0
12V | 20:00 | 21:00 | [7 empty] | LE0MOD-802 | 0
12V | 21:00 | 22:00 | [7 empty] | LE0MOD-801 | 0
12V | 22:00 | 23:00 | [7 empty] | LE0MOD-800 | 0
12V | 23:00 | 24:00 | [7 empty] | LE0MOD-783 | 0
[10 empty] | LE0MOD-748 | 0
[10 empty] | LE0MOD-665 | 0
[10 empty] | LE0MOD-648 | 0
[10 empty] | LE0MOD-643 | 0
[10 empty] | LE0MOD-630 | 0
[10 empty] | LE0MOD-581 | 0
[10 empty] | LE0MOD-496 | 0
[10 empty] | LE0MOD-471 | 0
[10 empty] | LE0MOD-336 | 0
Formulas:
RTBM = B65-[RTBM, row above]

## Round46
SW Version | RTBM.3.20.14.4.0.2360.00.E002.P030
MCU | 2.360_20250307134259
MCU_BLD | 2.360_20250217110804
HW Ver | Shark Fin PVT1-4
CAN Archi | NEA1.1
Duration | 2025-03-11 14:28 |  | ~ |  | 2025-03-18 09:12
Cycle time (30 mins) | RTBM | No4: Normal Temp No17: Thermal (-40~85, 1 HR change)
| Cycle time | 30 mins
| testCnt | 350 times (Target)
| Each Cycle | Tuner switch |  |  | 7 times (Total 20 min)
|  | WiFi settings |  |  | 5 times (Total 15 mins)
|  | xCall |  |  | 2 times (Total 0 mins)
| Traffic | 10 min
Cycle time (2 HRs) | RTBM | No6: Normal Temp No15: Normal Temp
| Cycle time | 120 mins
| testCnt | 120 times (Target)
| Each Cycle | Tuner switch |  |  | 17 times (Total 100 min)
|  | WiFi settings |  |  | 5 times (Total 80 mins)
|  | xCall |  |  | 2 times (Total 0 mins)
Traffic | Traffic | 60 min
Cycle time (12 HRs) | RTBM | No5: Normal Temp
| Cycle time | 12 HRs
| testCnt | 13 times (Target)
| Each Cycle | Tuner switch |  |  | 102 times (Total 680 min)
|  | WiFi settings |  |  | 20 times (Total 650 mins)
|  | xCall |  |  | 12 times (Total 0 mins)
Traffic | Traffic | 500 min
JIRA | LE0-9829
3rd party app | RTBM_AuthMgr-eu_v1.0.4_preprod_v11.6 | RTBM_DataCollect-eu_v1.2.1_preprod_v11.6 | RTBM_LogUpload-eu_1.0.6_preprod_v12.4 | RTBM_RemoteServices-eu_1.2.4_preprod_v12.4
Stability Tool |  | 2.0.3.7
Modem Log |  | ELT
Note 1 |  | 由於電話費的緣故，移除電話打通的部分
Note 2 |  | 將BuB掛上
Note 3 |  | 檢查Cellular, WiFi, Tuner
Note 4 |  | #104 R8226移除 (AirBag DTC) #105 R8226移除 (AirBag DTC) #106 R8226移除 (AirBag DTC)
|  | #104 | #115 | #117 | #105 | #106 | Total |  |  |  | No4 | No15 |  | No17 |  | No5 |  | No6
| IMEI | 356447860563348 | 356447860587263 | 356447860587123 | 356447860595936 | 356447860589418 |  | ETD |  |  | 10.56.27.112 | 10.56.27.132 |  | 10.56.27.41 |  | 10.56.26.138 |  | 10.56.26.108
| Start time |  | 2025-03-11 14:30 | 2025-03-11 14:28 | 2025-03-11 15:09 | 2025-03-11 15:10 |  | 2025-03-18 08:00 |  | No | #104 | #115 |  | #117 |  | #105 |  | #106
| Record time |  | 2025-03-18 08:55 | 2025-03-18 08:37 | 2025-03-18 09:12 | 2025-03-16 15:49 |  | 642 |  | 1 |  | 03/11 12:21 NE | LE0-18978 | 03/11 14:42 Fail switch tuner | LE0-17963 | 03/15 21:05 Reboot | CBT_6 96HR | 03/13 11:54 KE | LE0-19030
| testCnt |  | 79 | 425 | 11 | 58 | 573 |  |  | 2 |  | 03/15 16:26 Reboot | CBT_6 96HR | 03/12 06:17 Fail switch tuner | LE0-17963 |  |  | 03/14 13:20 Fail connect WiFi | Router issue
Date | Duration (HR) | 0 | 162 | 162 | 162 | 120 | 606 | Total HR | 606 | 3 |  |  |  | 03/14 07:25 Fail switch tuner | LE0-17963
2025-03-12 | Type A |  | 0 | 0 | 0 | 0 | 0 | Type A | 0 | 4 |  |  |  | 03/15 09:22 NE | adbd
| Type B |  | 0 | 0 | 0 | 0 | 0 | Type B | 0 | 5 |  |  |  | 03/15 12:46 Hmi service: Receiver not connect | LE0-18725
| Type C |  | 1 | 2 | 0 | 0 | 3 | Type C | 9 | 6 |  |  |  | 03/15 14:46 Reboot | CBT_6 96HR
2025-03-13 | Type A |  | 0 | 0 | 0 | 0 | 0 |  |  | 7 |  |  |  | 03/15 19:35 Fail switch tuner | LE0-17963
| Type B |  | 0 | 0 | 0 | 0 | 0 |  |  | 8 |  |  |  | 03/15 22:15 Fail switch tuner | LE0-17963
| Type C |  | 0 | 0 | 0 | 0 | 0 |  |  | 9 |  |  |  | 03/16 13:02 NE | UART問題
2025-03-14 | Type A |  | 0 | 0 | 0 | 0 | 0 |  |  | 10 |  |  |  | 03/18 07:36 Hmi service | LE0-18725
| Type B |  | 0 | 0 | 0 | 0 | 0 |  |  | 11
| Type C |  | 0 | 1 | 0 | 1 | 2 |  |  | 12
2025-03-17 | Type A |  | 0 | 0 | 0 | 0 | 0 |  |  | 13
| Type B |  | 0 | 0 | 0 | 0 | 0 |  |  | 14
| Type C |  | 0 | 3 | 0 | 0 | 3 |  |  | 15
2025-03-18 | Type A |  | 0 | 0 | 0 |  | 0 |  |  | 16
| Type B |  | 0 | 0 | 0 |  | 0 |  |  | 17
| Type C |  | 0 | 1 | 0 |  | 1 |  |  | 18
| Type A | [5 empty] | 0 |  |  | 19
| Type B | [5 empty] | 0 |  |  | 20
| Type C | [5 empty] | 0 |  |  | 21
| Type A | [5 empty] | 0 |  |  | 22
| Type B | [5 empty] | 0 |  |  | 23
| Type C | [5 empty] | 0 |  |  | 24
[10 empty] | LE0-19030 | 1
現在時間 | 2024-11-16 20:50 | [8 empty] | LE0-18978 | 1
開機時間 | 1:27 | [8 empty] | LE0-18725 | 2
重啟時間 | 2024-11-16 19:23 | [8 empty] | LE0-18722 | 0
[10 empty] | LE0-18653 | 0
12V | 0:00 | 1:00 | [7 empty] | LE0-18604 | 0
12V | 1:00 | 2:00 | [7 empty] | LE0-18032 | 0
12V | 2:00 | 3:00 | [7 empty] | LE0-17963 | 5
12V | 3:00 | 4:00 | [7 empty] | LE0-17954 | 0
12V | 4:00 | 5:00 | [7 empty] | LE0-17605 | 0
12V | 5:00 | 6:00 | [7 empty] | LE0-17294 | 0
12V | 6:00 | 7:00 | [7 empty] | LE0-17290 | 0
12V | 7:00 | 8:00 | [7 empty] | LE0-17141 | 0
12V | 8:00 | 9:00 | [7 empty] | LE0-16750 | 0
12V | 9:00 | 10:00 | [7 empty] | LE0-16227 | 0
12V | 10:00 | 11:00 | [7 empty] | LE0-16226 | 0
12V | 11:00 | 12:00 | [7 empty] | LE0-16030 | 0
12V | 12:00 | 13:00 | [7 empty] | LE0-15945 | 0
12V | 13:00 | 14:00 | [7 empty] | LE0-15937 | 0
12V | 14:00 | 15:00 | [7 empty] | LE0-15653 | 0
12V | 15:00 | 16:00 | [7 empty] | LE0-14594 | 0
12V | 16:00 | 17:00 | [7 empty] | LE0-14990 | 0
12V | 17:00 | 18:00 | [7 empty] | LE0-13797 | 0
12V | 18:00 | 19:00 | [7 empty] | LE0-7771 | 0
12V | 19:00 | 20:00 | [7 empty] | LE0-15999 | 0
12V | 20:00 | 21:00 | [7 empty] | LE0-15951 | 0
12V | 21:00 | 22:00 | [7 empty] | LE0-15948 | 0
12V | 22:00 | 23:00 | [7 empty] | LE0-15946 | 0
12V | 23:00 | 24:00 | [7 empty] | LE0-15882 | 0
[10 empty] | LE0-15698 | 0
[10 empty] | LE0-15664 | 0
[10 empty] | LE0-15638 | 0
[10 empty] | LE0-15637 | 0
[10 empty] | LE0-15623 | 0
[10 empty] | LE0-15599 | 0
[10 empty] | LE0-15596 | 0
[10 empty] | LE0-15595 | 0
[10 empty] | LE0-15627 | 0
[10 empty] | LE0-15609 | 0
[10 empty] | LE0-15506 | 0
[10 empty] | LE0-15421 | 0
[10 empty] | LE0-15269 | 0
[10 empty] | LE0-15251 | 0
[10 empty] | LE0-15249 | 0
[10 empty] | LE0-15065 | 0
[10 empty] | LE0-15064 | 0
[10 empty] | LE0-15019 | 0
[10 empty] | LE0-14713 | 0
[10 empty] | LE0-14691 | 0
[10 empty] | LE0-14690 | 0
[10 empty] | LE0-14689 | 0
[10 empty] | LE0-14465 | 0
[10 empty] | LE0-14439 | 0
[10 empty] | LE0-14383 | 0
[10 empty] | LE0-14382 | 0
[10 empty] | LE0-14353 | 0
[10 empty] | LE0-13400 | 0
[10 empty] | LE0-10725 | 0
[10 empty] | LE0-13940 | 0
[10 empty] | LE0-13835 | 0
[10 empty] | LE0-13777 | 0
[10 empty] | LE0-13399 | 0
[10 empty] | LE0-13271 | 0
[10 empty] | LE0-13054 | 0
[10 empty] | LE0-12892 | 0
[10 empty] | LE0-12873 | 0
[10 empty] | LE0-12721 | 0
[10 empty] | LE0-12713 | 0
[10 empty] | LE0-12476 | 0
[10 empty] | LE0-11997 | 0
[10 empty] | LE0-11996 | 0
[10 empty] | LE0-11625 | 0
[10 empty] | LE0-11624 | 0
[10 empty] | LE0-11623 | 0
[10 empty] | LE0-11584 | 0
[10 empty] | LE0-11511 | 0
[10 empty] | LE0-11074 | 0
[10 empty] | LE0-11073 | 0
[10 empty] | LE0-11054 | 0
[10 empty] | LE0-11035 | 0
[10 empty] | LE0-11033 | 0
[10 empty] | LE0-10955 | 0
[10 empty] | LE0-10861 | 0
[10 empty] | LE0-10839 | 0
[10 empty] | LE0-10794 | 0
[10 empty] | LE0-10479 | 0
[10 empty] | LE0-10287 | 0
[10 empty] | LE0-10195 | 0
[10 empty] | LE0-10161 | 0
[10 empty] | LE0-9898 | 0
[10 empty] | LE0-9855 | 0
[10 empty] | LE0-9835 | 0
[10 empty] | LE0-9827 | 0
[10 empty] | LE0-9413 | 0
[10 empty] | LE0-5943 | 0
[10 empty] | LE0-10157 | 0
[10 empty] | LE0-10993 | 0
[10 empty] | LE0-11052 | 0
[10 empty] | LE0-11576 | 0
[10 empty] | LE0-11639 | 0
[10 empty] | LE0-11847 | 0
[10 empty] | LE0-11927 | 0
[10 empty] | LE0-12304 | 0
[10 empty] | LE0-12355 | 0
[10 empty] | LE0-12751 | 0
[10 empty] | LE0-12757 | 0
[10 empty] | LE0-12900 | 0
[10 empty] | LE0-13718 | 0
Formulas:
RTBM = B65-[RTBM, row above]

## MOD_Round30
SW Version | RTBM.3.20.14.4.0.2360.00.E002.P030
MCU | 2.360_20250307134259
MCU_BLD | 2.360_20250217110804
HW Ver | Shark Fin PVT1-2
CAN Archi | AEE1.0
Duration | 2025-03-11 15:28 |  | ~ |  | 2025-03-19 12:27
Cycle time (30 mins) | RTBM | No204: Normal Temp No217: Thermal (-40~85, 1 HR change)
| Cycle time | 30 mins
| testCnt | 350 times (Target)
| Each Cycle | Tuner switch |  |  | 7 times (Total 20 min)
|  | WiFi settings |  |  | 5 times (Total 15 mins)
|  | xCall |  |  | 2 times (Total 0 mins)
| Traffic | 10 min
Cycle time (2 HRs) | RTBM | No206: Normal Temp No215: Normal Temp
| Cycle time | 120 mins
| testCnt | 120 times (Target)
| Each Cycle | Tuner switch |  |  | 17 times (Total 100 min)
|  | WiFi settings |  |  | 5 times (Total 80 mins)
|  | xCall |  |  | 2 times (Total 0 mins)
Traffic | Traffic | 60 min
Cycle time (12 HRs) | RTBM | No205: Normal Temp
| Cycle time | 12 HRs
| testCnt | 13 times (Target)
| Each Cycle | Tuner switch |  |  | 102 times (Total 680 min)
|  | WiFi settings |  |  | 20 times (Total 650 mins)
|  | xCall |  |  | 12 times (Total 0 mins)
Traffic | Traffic | 500 min
JIRA | LE0MOD-492
3rd party app | RTBM_AuthMgr-eu_v1.0.4_preprod_v11.6 | RTBM_DataCollect-eu_v1.2.1_preprod_v11.6 | RTBM_LogUpload-eu_1.0.6_preprod_v12.4 | RTBM_RemoteServices-eu_1.2.4_preprod_v12.4
Stability Tool |  | 2.0.3.7
Modem Log |  | ELT
Note 1 |  | 由於電話費的緣故，移除電話打通的部分
Note 2 |  | 將BuB掛上
Note 3 |  | 檢查Cellular, WiFi, Tuner
Note 4 |  | #M004 R8226移除 (AirBag DTC) #M005 R8226移除 (AirBag DTC) #M006 R8226移除 (AirBag DTC)
|  | #M004 | #M015 | #M017 | #M005 | #M006 | Total |  |  |  | No204 |  | No215 |  | No217 |  | No205 |  | No206
| IMEI | 004402870019183 | 004402870019431 | 004402870018839 | 004402870018177 | 004402870018573 |  | ETD |  |  | 10.56.26.115 |  | 10.56.27.129 |  | 10.56.27.83 |  | 10.56.27.146 |  | 10.56.27.114
| Start time | 2025-03-11 15:28 | 2025-03-11 15:50 | 2025-03-12 11:01 | 2025-03-11 16:09 | 2025-03-11 15:43 |  | 2025-03-18 08:00 |  | No | #M004 |  | #M015 |  | #M017 |  | #M005 |  | #M006
| Record time | 2025-03-19 11:51 | 2025-03-13 08:45 | 2025-03-19 12:16 | 2025-03-19 12:27 | 2025-03-13 08:51 |  | 779 |  | 1 | 03/11 16:28 Fail switch tuner | LE0MOD-987 | 03/13 01:34 EE | LE0MOD-1243 | 03/13 04:26 Bub charging | LE0MOD-1234 | 03/11 19:10 Fail switch tuner | LE0MOD-987 | 03/13 07:27 EE | LE0MOD-1243
| testCnt | 498 | 17 | 447 | 14 | 20 | 996 |  |  | 2 | 03/11 16:51 Fail switch tuner | LE0MOD-987 |  |  | 03/14 02:13 NE | adbd | 03/15 15:06 EE | LE0MOD-1243
Date | Duration (HR) | 188 | 40 | 169 | 188 | 41 | 626 | Total HR | 626 | 3 | 03/11 18:44 Fail switch tuner | LE0MOD-987 |  |  | 03/14 11:58~03/14 15:23 Fail switch tuner | LE0MOD-987 | 03/16 10:01 Fail switch tuner | LE0MOD-987
2025-03-12 | Type A | 0 | 0 |  | 0 | 0 | 0 | Type A | 0 | 4 | 03/12 06:39~03/12 06:57 Bub charging | LE0MOD-1234 |  |  | 03/15 01:26 Bub chaging | LE0MOD-1234
| Type B | 0 | 0 |  | 0 | 0 | 0 | Type B | 0 | 5 | 03/13 17:22 NE | LE0MOD-1155 |  |  | 03/15 02:56 Bub chaging | LE0MOD-1234
| Type C | 4 | 0 |  | 1 | 0 | 5 | Type C | 21 | 6 | 03/15 15:52 Reboot | CBT_6 96HR |  |  | 03/15 16:33 Bub chaging | LE0MOD-1234
2025-03-13 | Type A | 0 | 0 | 0 | 0 | 0 | 0 |  |  | 7 | 03/15 16:06~03/16 17:09 Fail switch tuner | LE0MOD-987 |  |  | 03/16 09:56 Bub chaging | LE0MOD-1234
| Type B | 0 | 0 | 0 | 0 | 0 | 0 |  |  | 8 | 03/18 17:54~03/18 23:13 Fail switch tuner | LE0MOD-987 |  |  | 03/16 11:23 Reboot | CBT_6 96HR
| Type C | 0 | 1 | 1 | 0 | 1 | 3 |  |  | 9 |  |  |  |  | 03/17 13:43~03/17 20:55 Fail switch tuner | LE0MOD-987
2025-03-14 | Type A | 0 |  | 0 | 0 |  | 0 |  |  | 10 |  |  |  |  | 03/17 14:19 Bub charging | LE0MOD-1234
| Type B | 0 |  | 0 | 0 |  | 0 |  |  | 11 |  |  |  |  | 03/19 02:21~03/19 02:24 Fail switch tuner | LE0MOD-987
| Type C | 1 |  | 0 | 0 |  | 1 |  |  | 12 |  |  |  |  | 03/19 10:35 Fail connect WiFi | 可能是AP的問題
2025-03-17 | Type A | 0 |  | 0 | 0 |  | 0 |  |  | 13
| Type B | 0 |  | 0 | 0 |  | 0 |  |  | 14
| Type C | 1 |  | 5 | 2 |  | 8 |  |  | 15
2025-03-18 | Type A | 0 |  | 0 | 0 |  | 0 |  |  | 16
| Type B | 0 |  | 0 | 0 |  | 0 |  |  | 17
| Type C | 0 |  | 1 | 0 |  | 1 |  |  | 18
2025-03-19 | Type A | 0 |  | 0 | 0 |  | 0 |  |  | 19
| Type B | 0 |  | 0 | 0 |  | 0 |  |  | 20
| Type C | 1 |  | 2 | 0 |  | 3 |  |  | 21
| Type A | [5 empty] | 0 |  |  | 22
| Type B | [5 empty] | 0 |  |  | 23
| Type C | [5 empty] | 0 |  |  | 24
[10 empty] | LE0MOD-1299 | 0
現在時間 | 2025-03-10 08:30 | [8 empty] | LE0MOD-1288 | 0
開機時間 | 45:23 | [8 empty] | LE0MOD-1279 | 0
重啟時間 | 2025-03-08 11:07 | [8 empty] | LE0MOD-1276 | 0
[10 empty] | LE0MOD-1271 | 0
12V | 0:00 | 1:00 | [7 empty] | LE0MOD-1259 | 0
12V | 1:00 | 2:00 | [7 empty] | LE0MOD-1252 | 0
12V | 2:00 | 3:00 | [7 empty] | LE0MOD-1243 | 3
12V | 3:00 | 4:00 | [7 empty] | LE0MOD-1234 | 7
12V | 4:00 | 5:00 | [7 empty] | LE0MOD-1218 | 0
12V | 5:00 | 6:00 | [7 empty] | LE0MOD-1155 | 1
12V | 6:00 | 7:00 | [7 empty] | LE0MOD-1147 | 0
12V | 7:00 | 8:00 | [7 empty] | LE0MOD-1142 | 0
12V | 8:00 | 9:00 | [7 empty] | LE0MOD-1090 | 0
12V | 9:00 | 10:00 | [7 empty] | LE0MOD-987 | 10
12V | 10:00 | 11:00 | [7 empty] | LE0MOD-700 | 0
12V | 11:00 | 12:00 | [7 empty] | LE0MOD-967 | 0
12V | 12:00 | 13:00 | [7 empty] | LE0MOD-926 | 0
12V | 13:00 | 14:00 | [7 empty] | LE0MOD-922 | 0
12V | 14:00 | 15:00 | [7 empty] | LE0MOD-921 | 0
12V | 15:00 | 16:00 | [7 empty] | LE0MOD-914 | 0
12V | 16:00 | 17:00 | [7 empty] | LE0MOD-900 | 0
12V | 17:00 | 18:00 | [7 empty] | LE0MOD-865 | 0
12V | 18:00 | 19:00 | [7 empty] | LE0MOD-821 | 0
12V | 19:00 | 20:00 | [7 empty] | LE0MOD-809 | 0
12V | 20:00 | 21:00 | [7 empty] | LE0MOD-802 | 0
12V | 21:00 | 22:00 | [7 empty] | LE0MOD-801 | 0
12V | 22:00 | 23:00 | [7 empty] | LE0MOD-800 | 0
12V | 23:00 | 24:00 | [7 empty] | LE0MOD-783 | 0
[10 empty] | LE0MOD-748 | 0
[10 empty] | LE0MOD-665 | 0
[10 empty] | LE0MOD-648 | 0
[10 empty] | LE0MOD-643 | 0
[10 empty] | LE0MOD-630 | 0
[10 empty] | LE0MOD-581 | 0
[10 empty] | LE0MOD-496 | 0
[10 empty] | LE0MOD-471 | 0
[10 empty] | LE0MOD-336 | 0
Formulas:
RTBM = B65-[RTBM, row above]

## Step2.2_Round23
SW Version | RTBM.1.22.14.3.0.136F.00.E003.P000
MCU | 1.36F_20250311185153
MCU_BLD | 1.36F_20250214160103
HW Ver | Shark Fin PV1-2
CAN Archi | NEA1.2
Duration | 2025-03-13 12:00 |  | ~ |  | 2025-03-18 10:07
Cycle time (30 mins) | RTBM | No204: Normal Temp No217: Thermal (-40~85, 1 HR change)
| Cycle time | 30 mins
| testCnt | 350 times (Target)
| Each Cycle | Tuner switch |  |  | 7 times (Total 20 min)
|  | WiFi settings |  |  | 5 times (Total 15 mins)
|  | xCall |  |  | 2 times (Total 0 mins)
| Traffic | 10 min
Cycle time (2 HRs) | RTBM | No206: Normal Temp No215: Normal Temp
| Cycle time | 120 mins
| testCnt | 120 times (Target)
| Each Cycle | Tuner switch |  |  | 17 times (Total 100 min)
|  | WiFi settings |  |  | 5 times (Total 80 mins)
|  | xCall |  |  | 2 times (Total 0 mins)
Traffic | Traffic | 60 min
Cycle time (12 HRs) | RTBM | No205: Normal Temp
| Cycle time | 12 HRs
| testCnt | 13 times (Target)
| Each Cycle | Tuner switch |  |  | 102 times (Total 680 min)
|  | WiFi settings |  |  | 20 times (Total 650 mins)
|  | xCall |  |  | 12 times (Total 0 mins)
Traffic | Traffic | 500 min
JIRA | LE022-1573
3rd party app | RTBM_AuthMgr-eu_v1.0.3_preprod_13.2_D85 | RTBM_DataCollect-eu_v1.0.3_preprod_13.2_D85 | RTBM_LogUpload-eu_v1.0.2_preprod_13.2_D85 | RTBM_RemoteServices-eu_v1.0.3_preprod_13.2_D85
Stability Tool |  | 2.0.3.7
Modem Log |  | 不支援ELT
Note1 |  | 由於電話費的緣故，移除電話打通的部分
Note2 |  | 檢查Cellular, WiFi, Tuner
Note3 |  | #204 R8226移除 (AirBag DTC) #205 R8226移除 (AirBag DTC) #206 R8226移除 (AirBag DTC)
|  | #204 | #215 | #217 | #205 | #206 | Total |  |  |  | No204 | No215 |  | No217 | No205 | No206
| IMEI | 356447860773103 | 356447860804387 | 356447860742207 | 356447860742660 | 356447860742827 |  | ETD |  |  | 10.56.26.115 | 10.56.27.129 |  | 10.56.27.83 | 10.56.27.146 | 10.56.27.114
| Start time |  | 2025-03-13 12:22 |  |  | 2025-03-13 12:00 |  | 2025-03-03 08:00 |  | No | #204 | #215 |  | #217 | #205 | #206
| Record time |  | 2025-03-18 10:07 |  |  | 2025-03-18 09:36 |  | -489 |  | 1 |  | 03/13 12:36~03/13 20:24 Fail switch tuner | LE022-5929 |  |  | 03/17 20:46 Reboot | CBT_6 96HR
| testCnt |  | 59 |  |  | 62 | 121 |  |  | 2 |  | 03/17 21:34 Reboot | CBT_6 96HR
Date | Duration (HR) | 0 | 117 | 0 | 0 | 117 | 234 | Total HR | 234 | 3
2025-03-14 | Type A |  | 0 |  |  | 0 | 0 | Type A | 0 | 4
| Type B |  | 0 |  |  | 0 | 0 | Type B | 0 | 5
| Type C |  | 1 |  |  | 0 | 1 | Type C | 1 | 6
2025-03-17 | Type A |  | 0 |  |  | 0 | 0 |  |  | 7
| Type B |  | 0 |  |  | 0 | 0 |  |  | 8
| Type C |  | 0 |  |  | 0 | 0 |  |  | 9
2025-03-18 | Type A |  | 0 |  |  | 0 | 0 |  |  | 10
| Type B |  | 0 |  |  | 0 | 0 |  |  | 11
| Type C |  | 0 |  |  | 0 | 0 |  |  | 12
| Type A | [5 empty] | 0 |  |  | 13
| Type B | [5 empty] | 0 |  |  | 14
| Type C | [5 empty] | 0 |  |  | 15
| Type A | [5 empty] | 0 |  |  | 16
| Type B | [5 empty] | 0 |  |  | 17
| Type C | [5 empty] | 0 |  |  | 18
| Type A | [5 empty] | 0 |  |  | 19
| Type B | [5 empty] | 0 |  |  | 20
| Type C | [5 empty] | 0 |  |  | 21
| Type A | [5 empty] | 0 |  |  | 22
| Type B | [5 empty] | 0 |  |  | 23
| Type C | [5 empty] | 0 |  |  | 24
[10 empty] | LE022-7272 | 0
現在時間 | 2025-02-08 09:41 | [8 empty] | LE022-7054 | 0
開機時間 | 15:08 | [8 empty] | LE022-6984 | 0
重啟時間 | 2025-02-07 18:33 | [8 empty] | LE022-6972 | 0
[10 empty] | LE022-6839 | 0
12V | 0:00 | 1:00 | [7 empty] | LE022-6750 | 0
12V | 1:00 | 2:00 | [7 empty] | LE022-6630 | 0
12V | 2:00 | 3:00 | [7 empty] | LE022-6513 | 0
12V | 3:00 | 4:00 | [7 empty] | LE022-6512 | 0
12V | 4:00 | 5:00 | [7 empty] | LE022-6502 | 0
12V | 5:00 | 6:00 | [7 empty] | LE022-6490 | 0
12V | 6:00 | 7:00 | [7 empty] | LE022-6358 | 0
12V | 7:00 | 8:00 | [7 empty] | LE022-6356 | 0
12V | 8:00 | 9:00 | [7 empty] | LE022-6330 | 0
12V | 9:00 | 10:00 | [7 empty] | LE022-6110 | 0
12V | 10:00 | 11:00 | [7 empty] | LE022-5989 | 0
12V | 11:00 | 12:00 | [7 empty] | LE022-5929 | 1
12V | 12:00 | 13:00 | [7 empty] | LE022-5706 | 0
12V | 13:00 | 14:00 | [7 empty] | LE022-5202 | 0
12V | 14:00 | 15:00 | [7 empty] | LE022-3503 | 0
12V | 15:00 | 16:00 | [7 empty] | LE022-6424 | 0
12V | 16:00 | 17:00 | [7 empty] | LE022-6411 | 0
12V | 17:00 | 18:00 | [7 empty] | LE022-6361 | 0
12V | 18:00 | 19:00 | [7 empty] | LE022-5957 | 0
12V | 19:00 | 20:00 | [7 empty] | LE022-5878 | 0
12V | 20:00 | 21:00 | [7 empty] | LE022-5874 | 0
12V | 21:00 | 22:00 | [7 empty] | LE022-5873 | 0
12V | 22:00 | 23:00 | [7 empty] | LE022-5852 | 0
12V | 23:00 | 24:00 | [7 empty] | LE022-5791 | 0
[10 empty] | LE022-5203 | 0
[10 empty] | LE022-4936 | 0
[10 empty] | LE022-4791 | 0
[10 empty] | LE022-4519 | 0
[10 empty] | LE022-4281 | 0
[10 empty] | LE022-4100 | 0
[10 empty] | LE022-5206 | 0
[10 empty] | LE022-3961 | 0
[10 empty] | LE022-3667 | 0
[10 empty] | LE022-3656 | 0
[10 empty] | LE022-3547 | 0
[10 empty] | LE022-3456 | 0
[10 empty] | LE022-3392 | 0
[10 empty] | LE022-3162 | 0
[10 empty] | LE022-2728 | 0
[10 empty] | LE022-2025 | 0
[10 empty] | LE022-1942 | 0
[10 empty] | LE022-3663 | 0
[10 empty] | LE022-2026 | 0
[10 empty] | LE022-1922 | 0
[10 empty] | LE022-1574 | 0
[10 empty] | LE022-1923 | 0
Formulas:
RTBM = B64-[RTBM, row above]

## MOD_Round31
SW Version | RTBM.2.20.14.4.0.A390.00.E002.P040
MCU | A.390_20250310172940
MCU_BLD | A.390_20250217110804
HW Ver | Shark Fin PVT1-2
CAN Archi | AEE2010
Duration | 2025-03-19 19:28 |  | ~ |  | 2025-03-20 08:16
Cycle time (30 mins) | RTBM | No204: Normal Temp No217: Thermal (-40~85, 1 HR change)
| Cycle time | 30 mins
| testCnt | 350 times (Target)
| Each Cycle | Tuner switch |  |  | 7 times (Total 20 min)
|  | WiFi settings |  |  | 5 times (Total 15 mins)
|  | xCall |  |  | 2 times (Total 0 mins)
| Traffic | 10 min
Cycle time (2 HRs) | RTBM | No206: Normal Temp No215: Normal Temp
| Cycle time | 120 mins
| testCnt | 120 times (Target)
| Each Cycle | Tuner switch |  |  | 17 times (Total 100 min)
|  | WiFi settings |  |  | 5 times (Total 80 mins)
|  | xCall |  |  | 2 times (Total 0 mins)
Traffic | Traffic | 60 min
Cycle time (12 HRs) | RTBM | No205: Normal Temp
| Cycle time | 12 HRs
| testCnt | 13 times (Target)
| Each Cycle | Tuner switch |  |  | 102 times (Total 680 min)
|  | WiFi settings |  |  | 20 times (Total 650 mins)
|  | xCall |  |  | 12 times (Total 0 mins)
Traffic | Traffic | 500 min
JIRA | LE0MOD-492
3rd party app | RTBM_AuthMgr-eu_v1.0.4_preprod_v11.6 | RTBM_DataCollect-eu_v1.2.1_preprod_v11.6 | RTBM_LogUpload-eu_1.0.6_preprod_v12.4 | RTBM_RemoteServices-eu_1.2.4_preprod_v12.4
Stability Tool |  | 2.0.3.7
Modem Log |  | ELT
Note 1 |  | 由於電話費的緣故，移除電話打通的部分
Note 2 |  | 將BuB掛上
Note 3 |  | 檢查Cellular, WiFi, Tuner
Note 4 |  | #M004 R8226移除 (AirBag DTC) #M005 R8226移除 (AirBag DTC) #M006 R8226移除 (AirBag DTC)
|  | #M004 | #M015 | #M017 | #M005 | #M006 | Total |  |  |  | No4 | No15 |  | No17 |  | No5 | No6
| IMEI | 004402870019183 | 004402870019431 | 004402870018839 | 004402870018177 | 004402870018573 |  | ETD |  |  | 10.56.27.112 | 10.56.27.132 |  | 10.56.27.41 |  | 10.56.26.138 | 10.56.26.108
| Start time |  | 2025-03-19 19:28 | 2025-03-19 19:50 |  |  |  | 2025-03-18 08:00 |  | No | #M004 | #M015 |  | #M017 |  | #M005 | #M006
| Record time |  | 2025-03-20 08:16 | 2025-03-20 08:00 |  |  |  | -72 |  | 1 |  | 03/19 19:35~03/20 03:29 發生多次Fail switch tuner | LE0MOD-987 | 03/20 03:07~3/20 08:02 發生多次 Bub chaging | LE0MOD-1234
| testCnt |  | 5 | 31 |  |  | 36 |  |  | 2
Date | Duration (HR) | 0 | 12 | 12 | 0 | 0 | 24 | Total HR | 24 | 3
2025-03-20 | Type A |  | 0 | 0 |  |  | 0 | Type A | 0 | 4
| Type B |  | 0 | 0 |  |  | 0 | Type B | 0 | 5
| Type C |  | 1 | 1 |  |  | 2 | Type C | 2 | 6
| Type A | [5 empty] | 0 |  |  | 7
| Type B | [5 empty] | 0 |  |  | 8
| Type C | [5 empty] | 0 |  |  | 9
| Type A | [5 empty] | 0 |  |  | 10
| Type B | [5 empty] | 0 |  |  | 11
| Type C | [5 empty] | 0 |  |  | 12
| Type A | [5 empty] | 0 |  |  | 13
| Type B | [5 empty] | 0 |  |  | 14
| Type C | [5 empty] | 0 |  |  | 15
| Type A | [5 empty] | 0 |  |  | 16
| Type B | [5 empty] | 0 |  |  | 17
| Type C | [5 empty] | 0 |  |  | 18
| Type A | [5 empty] | 0 |  |  | 19
| Type B | [5 empty] | 0 |  |  | 20
| Type C | [5 empty] | 0 |  |  | 21
| Type A | [5 empty] | 0 |  |  | 22
| Type B | [5 empty] | 0 |  |  | 23
| Type C | [5 empty] | 0 |  |  | 24
[10 empty] | LE0MOD-1299 | 0
現在時間 | 2025-03-10 08:30 | [8 empty] | LE0MOD-1288 | 0
開機時間 | 45:23 | [8 empty] | LE0MOD-1279 | 0
重啟時間 | 2025-03-08 11:07 | [8 empty] | LE0MOD-1276 | 0
[10 empty] | LE0MOD-1271 | 0
12V | 0:00 | 1:00 | [7 empty] | LE0MOD-1259 | 0
12V | 1:00 | 2:00 | [7 empty] | LE0MOD-1252 | 0
12V | 2:00 | 3:00 | [7 empty] | LE0MOD-1243 | 0
12V | 3:00 | 4:00 | [7 empty] | LE0MOD-1234 | 1
12V | 4:00 | 5:00 | [7 empty] | LE0MOD-1218 | 0
12V | 5:00 | 6:00 | [7 empty] | LE0MOD-1155 | 0
12V | 6:00 | 7:00 | [7 empty] | LE0MOD-1147 | 0
12V | 7:00 | 8:00 | [7 empty] | LE0MOD-1142 | 0
12V | 8:00 | 9:00 | [7 empty] | LE0MOD-1090 | 0
12V | 9:00 | 10:00 | [7 empty] | LE0MOD-987 | 1
12V | 10:00 | 11:00 | [7 empty] | LE0MOD-700 | 0
12V | 11:00 | 12:00 | [7 empty] | LE0MOD-967 | 0
12V | 12:00 | 13:00 | [7 empty] | LE0MOD-926 | 0
12V | 13:00 | 14:00 | [7 empty] | LE0MOD-922 | 0
12V | 14:00 | 15:00 | [7 empty] | LE0MOD-921 | 0
12V | 15:00 | 16:00 | [7 empty] | LE0MOD-914 | 0
12V | 16:00 | 17:00 | [7 empty] | LE0MOD-900 | 0
12V | 17:00 | 18:00 | [7 empty] | LE0MOD-865 | 0
12V | 18:00 | 19:00 | [7 empty] | LE0MOD-821 | 0
12V | 19:00 | 20:00 | [7 empty] | LE0MOD-809 | 0
12V | 20:00 | 21:00 | [7 empty] | LE0MOD-802 | 0
12V | 21:00 | 22:00 | [7 empty] | LE0MOD-801 | 0
12V | 22:00 | 23:00 | [7 empty] | LE0MOD-800 | 0
12V | 23:00 | 24:00 | [7 empty] | LE0MOD-783 | 0
[10 empty] | LE0MOD-748 | 0
[10 empty] | LE0MOD-665 | 0
[10 empty] | LE0MOD-648 | 0
[10 empty] | LE0MOD-643 | 0
[10 empty] | LE0MOD-630 | 0
[10 empty] | LE0MOD-581 | 0
[10 empty] | LE0MOD-496 | 0
[10 empty] | LE0MOD-471 | 0
[10 empty] | LE0MOD-336 | 0
Formulas:
RTBM = B65-[RTBM, row above]

## Step2.2_Round24
SW Version | RTBM.1.22.14.3.0.136J.00.E003.P000
MCU | 1.36J_20250314170013
MCU_BLD | 1.36J_20250214160103
HW Ver | Shark Fin PV1-2
CAN Archi | NEA1.2
Duration | 2025-03-19 18:09 |  | ~ |  | 2025-03-25 08:32
Cycle time (30 mins) | RTBM | No204: Normal Temp No217: Thermal (-40~85, 1 HR change)
| Cycle time | 30 mins
| testCnt | 350 times (Target)
| Each Cycle | Tuner switch |  |  | 7 times (Total 20 min)
|  | WiFi settings |  |  | 5 times (Total 15 mins)
|  | xCall |  |  | 2 times (Total 0 mins)
| Traffic | 10 min
Cycle time (2 HRs) | RTBM | No206: Normal Temp No215: Normal Temp
| Cycle time | 120 mins
| testCnt | 120 times (Target)
| Each Cycle | Tuner switch |  |  | 17 times (Total 100 min)
|  | WiFi settings |  |  | 5 times (Total 80 mins)
|  | xCall |  |  | 2 times (Total 0 mins)
Traffic | Traffic | 60 min
Cycle time (12 HRs) | RTBM | No205: Normal Temp
| Cycle time | 12 HRs
| testCnt | 13 times (Target)
| Each Cycle | Tuner switch |  |  | 102 times (Total 680 min)
|  | WiFi settings |  |  | 20 times (Total 650 mins)
|  | xCall |  |  | 12 times (Total 0 mins)
Traffic | Traffic | 500 min
JIRA | LE022-1573
3rd party app | RTBM_AuthMgr-eu_v1.0.3_preprod_13.2_D85 | RTBM_DataCollect-eu_v1.0.3_preprod_13.2_D85 | RTBM_LogUpload-eu_v1.0.2_preprod_13.2_D85 | RTBM_RemoteServices-eu_v1.0.3_preprod_13.2_D85
Stability Tool |  | 2.0.3.7
Modem Log |  | 不支援ELT
Note1 |  | 由於電話費的緣故，移除電話打通的部分
Note2 |  | 檢查Cellular, WiFi, Tuner
Note3 |  | #204 R8226移除 (AirBag DTC) #205 R8226移除 (AirBag DTC) #206 R8226移除 (AirBag DTC)
|  | #204 | #215 | #217 | #205 | #206 | Total |  |  |  | No204 |  | No215 |  | No217 |  | No205 | No206
| IMEI | 356447860773103 | 356447860804387 | 356447860742207 | 356447860742660 | 356447860742827 |  | ETD |  |  | 10.56.26.115 |  | 10.56.27.129 |  | 10.56.27.83 |  | 10.56.27.146 | 10.56.27.114
| Start time | 2025-03-19 18:09 | 2025-03-20 10:30 | 2025-03-19 18:11 | 2025-03-20 09:42 | 2025-03-20 09:30 |  | 2025-03-25 09:22 |  | No | #204 |  | #215 |  | #217 |  | #205 | #206
| Record time | 2025-03-25 08:03 | 2025-03-25 08:14 | 2025-03-25 08:24 | 2025-03-25 08:32 | 2025-03-25 08:09 |  | 626 |  | 1 | 03/20 20:07 Fail forget WiFi | LE022-7539 | 03/24 18:44 Reboot | CBT_6 96HR | 03/23 00:27 Fail connect WiFi |  |  | 03/20 10:57 Fail switch tuner | LE022-5929
| testCnt | 370 | 59 | 371 | 10 | 63 | 873 |  |  | 2 | 03/21 17:54 Fail forget WiFi | LE022-7539 |  |  | 03/24 02:29 Reboot | CBT_6 96HR |  | 03/24 18:29 Reboot | CBT_6 96HR
Date | Duration (HR) | 133 | 117 | 134 | 118 | 118 | 620 | Total HR | 620 | 3 | 03/21 18:05 Fail connect WiFi |  |  |  | 03/24 02:36~03/24 03:24 Bub charging | LE022-7565
2025-03-20 | Type A | 0 |  | 0 |  |  | 0 | Type A | 0 | 4 | 03/22 02:18 Fail connect WiFi
| Type B | 0 |  | 0 |  |  | 0 | Type B | 0 | 5 | 03/24 02:15 Reboot | CBT_6 96HR
| Type C | 0 |  | 0 |  |  | 0 | Type C | 4 | 6
2025-03-21 | Type A | 0 | 0 | 0 | 0 | 0 | 0 |  |  | 7
| Type B | 0 | 0 | 0 | 0 | 0 | 0 |  |  | 8
| Type C | 1 | 0 | 0 | 0 | 1 | 2 |  |  | 9
2025-03-24 | Type A | 0 | 0 | 0 | 0 | 0 | 0 |  |  | 10
| Type B | 0 | 0 | 0 | 0 | 0 | 0 |  |  | 11
| Type C | 1 | 0 | 1 | 0 | 0 | 2 |  |  | 12
2025-03-25 | Type A | 0 | 0 | 0 | 0 | 0 | 0 |  |  | 13
| Type B | 0 | 0 | 0 | 0 | 0 | 0 |  |  | 14
| Type C | 0 | 0 | 0 | 0 | 0 | 0 |  |  | 15
| Type A | [5 empty] | 0 |  |  | 16
| Type B | [5 empty] | 0 |  |  | 17
| Type C | [5 empty] | 0 |  |  | 18
| Type A | [5 empty] | 0 |  |  | 19
| Type B | [5 empty] | 0 |  |  | 20
| Type C | [5 empty] | 0 |  |  | 21
| Type A | [5 empty] | 0 |  |  | 22
| Type B | [5 empty] | 0 |  |  | 23
| Type C | [5 empty] | 0 |  |  | 24
[10 empty] | LE022-7565 | 1
現在時間 | 2025-03-25 08:19 | [8 empty] | LE022-7539 | 2
開機時間 | 13:35 | [8 empty] | LE022-7272 | 0
重啟時間 | 2025-03-24 18:44 | [8 empty] | LE022-7054 | 0
[10 empty] | LE022-6984 | 0
12V | 0:00 | 1:00 | [7 empty] | LE022-6972 | 0
12V | 1:00 | 2:00 | [7 empty] | LE022-6839 | 0
12V | 2:00 | 3:00 | [7 empty] | LE022-6750 | 0
12V | 3:00 | 4:00 | [7 empty] | LE022-6630 | 0
12V | 4:00 | 5:00 | [7 empty] | LE022-6513 | 0
12V | 5:00 | 6:00 | [7 empty] | LE022-6512 | 0
12V | 6:00 | 7:00 | [7 empty] | LE022-6502 | 0
12V | 7:00 | 8:00 | [7 empty] | LE022-6490 | 0
12V | 8:00 | 9:00 | [7 empty] | LE022-6358 | 0
12V | 9:00 | 10:00 | [7 empty] | LE022-6356 | 0
12V | 10:00 | 11:00 | [7 empty] | LE022-6330 | 0
12V | 11:00 | 12:00 | [7 empty] | LE022-6110 | 0
12V | 12:00 | 13:00 | [7 empty] | LE022-5989 | 0
12V | 13:00 | 14:00 | [7 empty] | LE022-5929 | 1
12V | 14:00 | 15:00 | [7 empty] | LE022-5706 | 0
12V | 15:00 | 16:00 | [7 empty] | LE022-5202 | 0
12V | 16:00 | 17:00 | [7 empty] | LE022-3503 | 0
12V | 17:00 | 18:00 | [7 empty] | LE022-6424 | 0
12V | 18:00 | 19:00 | [7 empty] | LE022-6411 | 0
12V | 19:00 | 20:00 | [7 empty] | LE022-6361 | 0
12V | 20:00 | 21:00 | [7 empty] | LE022-5957 | 0
12V | 21:00 | 22:00 | [7 empty] | LE022-5878 | 0
12V | 22:00 | 23:00 | [7 empty] | LE022-5874 | 0
12V | 23:00 | 24:00 | [7 empty] | LE022-5873 | 0
[10 empty] | LE022-5852 | 0
[10 empty] | LE022-5791 | 0
[10 empty] | LE022-5203 | 0
[10 empty] | LE022-4936 | 0
[10 empty] | LE022-4791 | 0
[10 empty] | LE022-4519 | 0
[10 empty] | LE022-4281 | 0
[10 empty] | LE022-4100 | 0
[10 empty] | LE022-5206 | 0
[10 empty] | LE022-3961 | 0
[10 empty] | LE022-3667 | 0
[10 empty] | LE022-3656 | 0
[10 empty] | LE022-3547 | 0
[10 empty] | LE022-3456 | 0
[10 empty] | LE022-3392 | 0
[10 empty] | LE022-3162 | 0
[10 empty] | LE022-2728 | 0
[10 empty] | LE022-2025 | 0
[10 empty] | LE022-1942 | 0
[10 empty] | LE022-3663 | 0
[10 empty] | LE022-2026 | 0
[10 empty] | LE022-1922 | 0
[10 empty] | LE022-1574 | 0
[10 empty] | LE022-1923 | 0
Formulas:
RTBM = B64-[RTBM, row above]

## Round47
SW Version | RTBM.1.20.12.6.0.214S.00.0002.P010
MCU | 2.14S_20250302014919
MCU_BLD | 2.360_20250310200324
HW Ver | Shark Fin PVT1-4
CAN Archi | NEA1.1
Duration | 2025-03-25 12:06 |  | ~ |  | 2025-03-27 08:20
Cycle time (30 mins) | RTBM | No204: Normal Temp No217: Normal Temp
| Cycle time | 30 mins
| testCnt | 350 times (Target)
| Each Cycle | Tuner switch |  |  | 7 times (Total 20 min)
|  | WiFi settings |  |  | 5 times (Total 15 mins)
|  | xCall |  |  | 2 times (Total 0 mins)
| Traffic | 10 min
Cycle time (2 HRs) | RTBM | No206: Normal Temp No215: Normal Temp
| Cycle time | 120 mins
| testCnt | 120 times (Target)
| Each Cycle | Tuner switch |  |  | 17 times (Total 100 min)
|  | WiFi settings |  |  | 5 times (Total 80 mins)
|  | xCall |  |  | 2 times (Total 0 mins)
Traffic | Traffic | 60 min
Cycle time (12 HRs) | RTBM | No205: Normal Temp
| Cycle time | 12 HRs
| testCnt | 13 times (Target)
| Each Cycle | Tuner switch |  |  | 102 times (Total 680 min)
|  | WiFi settings |  |  | 20 times (Total 650 mins)
|  | xCall |  |  | 12 times (Total 0 mins)
Traffic | Traffic | 500 min
JIRA | LE0-9829
3rd party app | RTBM_AuthMgr-eu_v1.0.4_preprod_v11.6 | RTBM_DataCollect-eu_v1.2.1_preprod_v11.6 | RTBM_LogUpload-eu_1.0.6_preprod_v12.4 | RTBM_RemoteServices-eu_1.2.4_preprod_v12.4
Stability Tool |  | 2.1.0.0
Modem Log |  | ELT
Note 1 |  | 由於電話費的緣故，移除電話打通的部分
Note 2 |  | 將BuB掛上
Note 3 |  | 檢查Cellular, WiFi, Tuner
Note 4 |  | #104 R8226移除 (AirBag DTC) #105 R8226移除 (AirBag DTC) #106 R8226移除 (AirBag DTC)
|  | #104 | #115 | #117 | #105 | #106 | Total |  |  |  | No204 |  | No215 |  | No217 |  | No205 |  | No206
| IMEI | 356447860563348 | 356447860587263 | 356447860587123 | 356447860595936 | 356447860589418 |  | ETD |  |  | 10.56.26.115 |  | 10.56.27.129 |  | 10.56.27.83 |  | 10.56.27.146 |  | 10.56.27.114
| Start time | 2025-03-25 16:21 | 2025-03-25 16:35 | 2025-03-25 17:11 | 2025-03-25 17:23 | 2025-03-25 12:06 |  | 2025-03-31 08:00 |  | No | #104 |  | #115 |  | #117 |  | #105 |  | #106
| Record time | 2025-03-27 08:07 | 2025-03-27 08:10 | 2025-03-27 08:12 | 2025-03-27 08:20 | 2025-03-27 08:09 |  | 677 |  | 1 | 03/25 16:27~ Fail switch tuner | LE0-19194 | 03/25 16:42~ Fail switch tuner | LE0-19194 | 03/25 17:17~ Fail switch tuner | LE0-19194 | 03/25 17:29~ Fail switch tuner | LE0-19194 | 03/25 12:13~ Fail switch tuner | LE0-19194
| testCnt | 72 | 17 | 79 | 2 | 20 | 190 |  |  | 2 |  |  |  |  | 03/26 18:40 KernelAPI | LE0-15937 | 03/26 06:55 KernelAPI | LE0-15937
Date | Duration (HR) | 39 | 39 | 39 | 38 | 44 | 199 | Total HR | 199 | 3
2025-03-26 | Type A | 0 | 0 | 0 | 0 | 0 | 0 | Type A | 0 | 4
| Type B | 0 | 0 | 0 | 0 | 0 | 0 | Type B | 0 | 5
| Type C | 1 | 1 | 1 | 2 | 1 | 6 | Type C | 7 | 6
2025-03-27 | Type A | 0 | 0 | 0 | 0 | 0 | 0 |  |  | 7
| Type B | 0 | 0 | 0 | 0 | 0 | 0 |  |  | 8
| Type C | 0 | 0 | 1 | 0 | 0 | 1 |  |  | 9
| Type A | [5 empty] | 0 |  |  | 10
| Type B | [5 empty] | 0 |  |  | 11
| Type C | [5 empty] | 0 |  |  | 12
| Type A | [5 empty] | 0 |  |  | 13
| Type B | [5 empty] | 0 |  |  | 14
| Type C | [5 empty] | 0 |  |  | 15
| Type A | [5 empty] | 0 |  |  | 16
| Type B | [5 empty] | 0 |  |  | 17
| Type C | [5 empty] | 0 |  |  | 18
| Type A | [5 empty] | 0 |  |  | 19
| Type B | [5 empty] | 0 |  |  | 20
| Type C | [5 empty] | 0 |  |  | 21
| Type A | [5 empty] | 0 |  |  | 22
| Type B | [5 empty] | 0 |  |  | 23
| Type C | [5 empty] | 0 |  |  | 24
[10 empty] | LE0-19194 | 5
現在時間 | 2024-11-16 20:50 | [8 empty] | LE0-19030 | 0
開機時間 | 1:27 | [8 empty] | LE0-18978 | 0
重啟時間 | 2024-11-16 19:23 | [8 empty] | LE0-18725 | 0
[10 empty] | LE0-18722 | 0
12V | 0:00 | 1:00 | [7 empty] | LE0-18653 | 0
12V | 1:00 | 2:00 | [7 empty] | LE0-18604 | 0
12V | 2:00 | 3:00 | [7 empty] | LE0-18032 | 0
12V | 3:00 | 4:00 | [7 empty] | LE0-17963 | 0
12V | 4:00 | 5:00 | [7 empty] | LE0-17954 | 0
12V | 5:00 | 6:00 | [7 empty] | LE0-17605 | 0
12V | 6:00 | 7:00 | [7 empty] | LE0-17294 | 0
12V | 7:00 | 8:00 | [7 empty] | LE0-17290 | 0
12V | 8:00 | 9:00 | [7 empty] | LE0-17141 | 0
12V | 9:00 | 10:00 | [7 empty] | LE0-16750 | 0
12V | 10:00 | 11:00 | [7 empty] | LE0-16227 | 0
12V | 11:00 | 12:00 | [7 empty] | LE0-16226 | 0
12V | 12:00 | 13:00 | [7 empty] | LE0-16030 | 0
12V | 13:00 | 14:00 | [7 empty] | LE0-15945 | 0
12V | 14:00 | 15:00 | [7 empty] | LE0-15937 | 2
12V | 15:00 | 16:00 | [7 empty] | LE0-15653 | 0
12V | 16:00 | 17:00 | [7 empty] | LE0-14594 | 0
12V | 17:00 | 18:00 | [7 empty] | LE0-14990 | 0
12V | 18:00 | 19:00 | [7 empty] | LE0-13797 | 0
12V | 19:00 | 20:00 | [7 empty] | LE0-7771 | 0
12V | 20:00 | 21:00 | [7 empty] | LE0-15999 | 0
12V | 21:00 | 22:00 | [7 empty] | LE0-15951 | 0
12V | 22:00 | 23:00 | [7 empty] | LE0-15948 | 0
12V | 23:00 | 24:00 | [7 empty] | LE0-15946 | 0
[10 empty] | LE0-15882 | 0
[10 empty] | LE0-15698 | 0
[10 empty] | LE0-15664 | 0
[10 empty] | LE0-15638 | 0
[10 empty] | LE0-15637 | 0
[10 empty] | LE0-15623 | 0
[10 empty] | LE0-15599 | 0
[10 empty] | LE0-15596 | 0
[10 empty] | LE0-15595 | 0
[10 empty] | LE0-15627 | 0
[10 empty] | LE0-15609 | 0
[10 empty] | LE0-15506 | 0
[10 empty] | LE0-15421 | 0
[10 empty] | LE0-15269 | 0
[10 empty] | LE0-15251 | 0
[10 empty] | LE0-15249 | 0
[10 empty] | LE0-15065 | 0
[10 empty] | LE0-15064 | 0
[10 empty] | LE0-15019 | 0
[10 empty] | LE0-14713 | 0
[10 empty] | LE0-14691 | 0
[10 empty] | LE0-14690 | 0
[10 empty] | LE0-14689 | 0
[10 empty] | LE0-14465 | 0
[10 empty] | LE0-14439 | 0
[10 empty] | LE0-14383 | 0
[10 empty] | LE0-14382 | 0
[10 empty] | LE0-14353 | 0
[10 empty] | LE0-13400 | 0
[10 empty] | LE0-10725 | 0
[10 empty] | LE0-13940 | 0
[10 empty] | LE0-13835 | 0
[10 empty] | LE0-13777 | 0
[10 empty] | LE0-13399 | 0
[10 empty] | LE0-13271 | 0
[10 empty] | LE0-13054 | 0
[10 empty] | LE0-12892 | 0
[10 empty] | LE0-12873 | 0
[10 empty] | LE0-12721 | 0
[10 empty] | LE0-12713 | 0
[10 empty] | LE0-12476 | 0
[10 empty] | LE0-11997 | 0
[10 empty] | LE0-11996 | 0
[10 empty] | LE0-11625 | 0
[10 empty] | LE0-11624 | 0
[10 empty] | LE0-11623 | 0
[10 empty] | LE0-11584 | 0
[10 empty] | LE0-11511 | 0
[10 empty] | LE0-11074 | 0
[10 empty] | LE0-11073 | 0
[10 empty] | LE0-11054 | 0
[10 empty] | LE0-11035 | 0
[10 empty] | LE0-11033 | 0
[10 empty] | LE0-10955 | 0
[10 empty] | LE0-10861 | 0
[10 empty] | LE0-10839 | 0
[10 empty] | LE0-10794 | 0
[10 empty] | LE0-10479 | 0
[10 empty] | LE0-10287 | 0
[10 empty] | LE0-10195 | 0
[10 empty] | LE0-10161 | 0
[10 empty] | LE0-9898 | 0
[10 empty] | LE0-9855 | 0
[10 empty] | LE0-9835 | 0
[10 empty] | LE0-9827 | 0
[10 empty] | LE0-9413 | 0
[10 empty] | LE0-5943 | 0
[10 empty] | LE0-10157 | 0
[10 empty] | LE0-10993 | 0
[10 empty] | LE0-11052 | 0
[10 empty] | LE0-11576 | 0
[10 empty] | LE0-11639 | 0
[10 empty] | LE0-11847 | 0
[10 empty] | LE0-11927 | 0
[10 empty] | LE0-12304 | 0
[10 empty] | LE0-12355 | 0
[10 empty] | LE0-12751 | 0
[10 empty] | LE0-12757 | 0
[10 empty] | LE0-12900 | 0
[10 empty] | LE0-13718 | 0
Formulas:
RTBM = B65-[RTBM, row above]

## MOD_Round32
SW Version | RTBM.2.20.14.4.0.A400.00.E002.P040
MCU | A.400_20250319173932
MCU_BLD | A.400_20250217110804
HW Ver | Shark Fin PVT1-2
CAN Archi | AEE2010
Duration | 2025-03-20 12:40 |  | ~ |  | 2025-03-28 07:44
Cycle time (30 mins) | RTBM | No4: Normal Temp No17: Thermal (-40~85, 1 HR change)
| Cycle time | 30 mins
| testCnt | 350 times (Target)
| Each Cycle | Tuner switch |  |  | 7 times (Total 20 min)
|  | WiFi settings |  |  | 5 times (Total 15 mins)
|  | xCall |  |  | 2 times (Total 0 mins)
| Traffic | 10 min
Cycle time (2 HRs) | RTBM | No6: Normal Temp No15: Normal Temp
| Cycle time | 120 mins
| testCnt | 120 times (Target)
| Each Cycle | Tuner switch |  |  | 17 times (Total 100 min)
|  | WiFi settings |  |  | 5 times (Total 80 mins)
|  | xCall |  |  | 2 times (Total 0 mins)
Traffic | Traffic | 60 min
Cycle time (12 HRs) | RTBM | No5: Normal Temp
| Cycle time | 12 HRs
| testCnt | 13 times (Target)
| Each Cycle | Tuner switch |  |  | 102 times (Total 680 min)
|  | WiFi settings |  |  | 20 times (Total 650 mins)
|  | xCall |  |  | 12 times (Total 0 mins)
Traffic | Traffic | 500 min
JIRA | LE0MOD-492
3rd party app | RTBM_AuthMgr-eu_v1.0.4_preprod_v11.6 | RTBM_DataCollect-eu_v1.2.1_preprod_v11.6 | RTBM_LogUpload-eu_1.0.6_preprod_v12.4 | RTBM_RemoteServices-eu_1.2.4_preprod_v12.4
Stability Tool |  | 2.0.3.7
Modem Log |  | ELT
Note 1 |  | 由於電話費的緣故，移除電話打通的部分
Note 2 |  | 將BuB掛上
Note 3 |  | 檢查Cellular, WiFi, Tuner
Note 4 |  | #M004 R8226移除 (AirBag DTC) #M005 R8226移除 (AirBag DTC) #M006 R8226移除 (AirBag DTC)
|  | #M004 | #M015 | #M017 | #M005 | #M006 | Total |  |  |  | No4 | No15 |  | No17 |  | No5 |  | No6
| IMEI | 004402870019183 | 004402870019431 | 004402870018839 | 004402870018177 | 004402870018573 |  | ETD |  |  | 10.56.27.112 | 10.56.27.132 |  | 10.56.27.41 |  | 10.56.26.138 |  | 10.56.26.108
| Start time | 2025-03-25 18:39 | 2025-03-20 12:40 | 2025-03-20 14:32 | 2025-03-20 12:55 | 2025-03-25 18:59 |  | 2025-03-27 08:00 |  | No | #M004 | #M015 |  | #M017 |  | #M005 |  | #M006
| Record time | 2025-03-27 07:57 | 2025-03-27 08:04 | 2025-03-28 07:36 | 2025-03-28 07:44 | 2025-03-27 08:00 |  | 561 |  | 1 |  | 03/21 21:00 因為ELT Tool沒有關閉，所以charging cycle有增加4次 | LE0MOD-1234 | 03/20 15:32~03/20 17:21 'dict' object has no attribute 'status_code' | 電腦網路異常 | 03/24 09:19 Bub charging | LE0MOD-1234
| testCnt | 97 | 81 | 476 | 14 | 18 | 686 |  |  | 2 |  | 03/24 09:47 EE | LE0MOD-1243 | 03/21 02:11 KE | LE0MOD-1374 | 03/24 22:19 Reboot | CBT_6 96HR
Date | Duration (HR) | 37 | 163 | 185 | 186 | 37 | 608 | Total HR | 608 | 3 |  | 03/24 13:22 Reboot | CBT_6 96HR | 03/21 17:30將ELT Log關閉後，charging cycle就沒有再增加
2025-03-21 | Type A |  | 0 | 0 | 0 |  | 0 | Type A | 0 | 4 |  | 03/24 13:28 Bub charging | LE0MOD-1234 | 03/24 02:21 Reboot | CBT_6 96HR
| Type B |  | 0 | 0 | 0 |  | 0 | Type B | 0 | 5 |  | 03/24 23:44 EE | LE0MOD-1243 | 03/25 02:25 Bub charging | LE0MOD-1234
| Type C |  | 0 | 1 | 0 |  | 1 | Type C | 8 | 6 |  |  |  | 03/26 16:08 Fail switch tuner | LE0MOD-987
2025-03-24 | Type A |  | 0 | 0 | 0 |  | 0 |  |  | 7 |  |  |  | 03/28 05:59~03/28 07:31 'dict' object has no attribute 'status_code' | 電腦網路異常
| Type B |  | 0 | 0 | 0 |  | 0 |  |  | 8
| Type C |  | 1 | 0 | 0 |  | 1 |  |  | 9
2025-03-25 | Type A |  | 0 | 0 | 0 |  | 0 |  |  | 10
| Type B |  | 0 | 0 | 0 |  | 0 |  |  | 11
| Type C |  | 3 | 1 | 1 |  | 5 |  |  | 12
2025-03-26 | Type A | 0 | 0 | 0 | 0 | 0 | 0 |  |  | 13
| Type B | 0 | 0 | 0 | 0 | 0 | 0 |  |  | 14
| Type C | 0 | 0 | 0 | 0 | 0 | 0 |  |  | 15
2025-03-27 | Type A | 0 | 0 | 0 | 0 | 0 | 0 |  |  | 16
| Type B | 0 | 0 | 0 | 0 | 0 | 0 |  |  | 17
| Type C | 0 | 0 | 1 | 0 | 0 | 1 |  |  | 18
2025-03-28 | Type A |  |  | 0 | 0 |  | 0 |  |  | 19
| Type B |  |  | 0 | 0 |  | 0 |  |  | 20
| Type C |  |  | 0 | 0 |  | 0 |  |  | 21
| Type A | [5 empty] | 0 |  |  | 22
| Type B | [5 empty] | 0 |  |  | 23
| Type C | [5 empty] | 0 |  |  | 24
[10 empty] | LE0MOD-1374 | 1
現在時間 | 2025-03-25 07:40 | [8 empty] | LE0MOD-1299 | 0
開機時間 | 9:21 | [8 empty] | LE0MOD-1288 | 0
重啟時間 | 2025-03-24 22:19 | [8 empty] | LE0MOD-1279 | 0
[10 empty] | LE0MOD-1276 | 0
12V | 0:00 | 1:00 | [7 empty] | LE0MOD-1271 | 0
12V | 1:00 | 2:00 | [7 empty] | LE0MOD-1259 | 0
12V | 2:00 | 3:00 | [7 empty] | LE0MOD-1252 | 0
12V | 3:00 | 4:00 | [7 empty] | LE0MOD-1243 | 2
12V | 4:00 | 5:00 | [7 empty] | LE0MOD-1234 | 4
12V | 5:00 | 6:00 | [7 empty] | LE0MOD-1218 | 0
12V | 6:00 | 7:00 | [7 empty] | LE0MOD-1155 | 0
12V | 7:00 | 8:00 | [7 empty] | LE0MOD-1147 | 0
12V | 8:00 | 9:00 | [7 empty] | LE0MOD-1142 | 0
12V | 9:00 | 10:00 | [7 empty] | LE0MOD-1090 | 0
12V | 10:00 | 11:00 | [7 empty] | LE0MOD-987 | 1
12V | 11:00 | 12:00 | [7 empty] | LE0MOD-700 | 0
12V | 12:00 | 13:00 | [7 empty] | LE0MOD-967 | 0
12V | 13:00 | 14:00 | [7 empty] | LE0MOD-926 | 0
12V | 14:00 | 15:00 | [7 empty] | LE0MOD-922 | 0
12V | 15:00 | 16:00 | [7 empty] | LE0MOD-921 | 0
12V | 16:00 | 17:00 | [7 empty] | LE0MOD-914 | 0
12V | 17:00 | 18:00 | [7 empty] | LE0MOD-900 | 0
12V | 18:00 | 19:00 | [7 empty] | LE0MOD-865 | 0
12V | 19:00 | 20:00 | [7 empty] | LE0MOD-821 | 0
12V | 20:00 | 21:00 | [7 empty] | LE0MOD-809 | 0
12V | 21:00 | 22:00 | [7 empty] | LE0MOD-802 | 0
12V | 22:00 | 23:00 | [7 empty] | LE0MOD-801 | 0
12V | 23:00 | 24:00 | [7 empty] | LE0MOD-800 | 0
[10 empty] | LE0MOD-783 | 0
[10 empty] | LE0MOD-748 | 0
[10 empty] | LE0MOD-665 | 0
[10 empty] | LE0MOD-648 | 0
[10 empty] | LE0MOD-643 | 0
[10 empty] | LE0MOD-630 | 0
[10 empty] | LE0MOD-581 | 0
[10 empty] | LE0MOD-496 | 0
[10 empty] | LE0MOD-471 | 0
[10 empty] | LE0MOD-336 | 0
Formulas:
RTBM = B65-[RTBM, row above]

## Step2.2_Round25
SW Version | RTBM.1.22.14.4.0.1430.00.E003.P001
MCU | 1.430_20250326083134
MCU_BLD | 1.430_20250214160103
HW Ver | Shark Fin PV1-2
CAN Archi | NEA1.2
Duration | 2025-04-07 11:13 |  | ~ |  | 2025-04-14 09:10
Cycle time (30 mins) | RTBM | No204: Normal Temp No217: Normal Temp
| Cycle time | 30 mins
| testCnt | 350 times (Target)
| Each Cycle | Tuner switch |  |  | 7 times (Total 20 min)
|  | WiFi settings |  |  | 5 times (Total 15 mins)
|  | xCall |  |  | 2 times (Total 0 mins)
| Traffic | 10 min
Cycle time (2 HRs) | RTBM | No206: Normal Temp No215: Normal Temp
| Cycle time | 120 mins
| testCnt | 120 times (Target)
| Each Cycle | Tuner switch |  |  | 17 times (Total 100 min)
|  | WiFi settings |  |  | 5 times (Total 80 mins)
|  | xCall |  |  | 2 times (Total 0 mins)
Traffic | Traffic | 60 min
Cycle time (12 HRs) | RTBM | No205: Normal Temp
| Cycle time | 12 HRs
| testCnt | 13 times (Target)
| Each Cycle | Tuner switch |  |  | 102 times (Total 680 min)
|  | WiFi settings |  |  | 20 times (Total 650 mins)
|  | xCall |  |  | 12 times (Total 0 mins)
Traffic | Traffic | 500 min
JIRA | LE022-1573
3rd party app | RTBM_AuthMgr-eu_v1.0.3_preprod_13.2_D85 | RTBM_DataCollect-eu_v1.0.3_preprod_13.2_D85 | RTBM_LogUpload-eu_v1.0.2_preprod_13.2_D85 | RTBM_RemoteServices-eu_v1.0.3_preprod_13.2_D85
Stability Tool |  | 2.1.0.0
Modem Log |  | 不支援ELT
Note1 |  | 將BuB掛上 (2nd source)
Note2 |  | 檢查Cellular, WiFi, Tuner
Note3 |  | #204 R8226移除 (AirBag DTC) #205 R8226移除 (AirBag DTC) #206 R8226移除 (AirBag DTC)
|  | #204 | #215 | #217 | #205 | #206 | Total |  |  |  | No204 |  | No215 |  | No217 |  | No205 |  | No206
| IMEI | 356447860773103 | 356447860804387 | 356447860742207 | 356447860742660 | 356447860742827 |  | ETD |  |  | 10.56.26.115 |  | 10.56.27.129 |  | 10.56.27.83 |  | 10.56.27.146 |  | 10.56.27.114
| Start time | 2025-04-07 11:13 | 2025-04-07 11:40 | 2025-04-07 14:03 | 2025-04-07 15:43 |  |  | 2025-04-14 08:00 |  | No | #204 |  | #215 |  | #217 |  | #205 |  | #206
| Record time | 2025-04-14 08:28 | 2025-04-14 08:43 | 2025-04-14 08:51 | 2025-04-14 09:10 |  |  | 649 |  | 1 | 04/07 11:14 HWT | LE022-7799 | 04/07 11:41 NE | LE022-7547 | 04/11 14:16~04/13 17:32 Hmi service Error | LE022-7865 | 04/11 01:35 Reboot | LE022-7608
| testCnt | 456 | 85 | 403 | 14 |  | 958 |  |  | 2 | 04/07 11:15 NE | LE022-7547 | 04/10 11:36 Fail wifi connection |  |  |  | 04/11 16:34 Reboot | CBT_6 96HR
Date | Duration (HR) | 165 | 165 | 162 | 161 | 0 | 653 | Total HR | 653 | 3 | 04/08 22:13 NE | LE022-7801 | 04/10 13:10 Fail wifi connection
2025-04-08 | Type A | 0 | 0 | 0 | 0 |  | 0 | Type A | 0 | 4 | 04/11 11:14 Reboot | CBT_6 96HR | 04/11 13:28 Reboot | CBT_6 96HR
| Type B | 0 | 0 | 0 | 0 |  | 0 | Type B | 0 | 5 | 04/14 07:42 NE | LE022-7864
| Type C | 2 | 1 | 0 | 0 |  | 3 | Type C | 9 | 6
2025-04-09 | Type A | 0 | 0 | 0 | 0 |  | 0 |  |  | 7
| Type B | 0 | 0 | 0 | 0 |  | 0 |  |  | 8
| Type C | 1 | 0 | 0 | 0 |  | 1 |  |  | 9
2025-04-10 | Type A | 0 | 0 | 0 | 0 |  | 0 |  |  | 10
| Type B | 0 | 0 | 0 | 0 |  | 0 |  |  | 11
| Type C | 0 | 0 | 0 | 0 |  | 0 |  |  | 12
2025-04-11 | Type A | 0 | 0 | 0 | 0 |  | 0 |  |  | 13
| Type B | 0 | 0 | 0 | 0 |  | 0 |  |  | 14
| Type C | 0 | 2 | 0 | 1 |  | 3 |  |  | 15
2025-04-14 | Type A | 0 | 0 | 0 | 0 |  | 0 |  |  | 16
| Type B | 0 | 0 | 0 | 0 |  | 0 |  |  | 17
| Type C | 1 | 0 | 1 | 0 |  | 2 |  |  | 18
| Type A | [5 empty] | 0 |  |  | 19
| Type B | [5 empty] | 0 |  |  | 20
| Type C | [5 empty] | 0 |  |  | 21
| Type A | [5 empty] | 0 |  |  | 22
| Type B | [5 empty] | 0 |  |  | 23
| Type C | [5 empty] | 0 |  |  | 24
[10 empty] | LE022-7865 | 1
現在時間 | 2025-04-14 09:02 | [8 empty] | LE022-7864 | 1
開機時間 | 15:28 | [8 empty] | LE022-7801 | 1
重啟時間 | 2025-04-13 17:34 | [8 empty] | LE022-7799 | 1
[10 empty] | LE022-7608 | 1
12V | 0:00 | 1:00 | [7 empty] | LE022-7565 | 0
12V | 1:00 | 2:00 | [7 empty] | LE022-7547 | 2
12V | 2:00 | 3:00 | [7 empty] | LE022-7539 | 0
12V | 3:00 | 4:00 | [7 empty] | LE022-7272 | 0
12V | 4:00 | 5:00 | [7 empty] | LE022-7054 | 0
12V | 5:00 | 6:00 | [7 empty] | LE022-6984 | 0
12V | 6:00 | 7:00 | [7 empty] | LE022-6839 | 0
12V | 7:00 | 8:00 | [7 empty] | LE022-6750 | 0
12V | 8:00 | 9:00 | [7 empty] | LE022-6630 | 0
12V | 9:00 | 10:00 | [7 empty] | LE022-6513 | 0
12V | 10:00 | 11:00 | [7 empty] | LE022-6512 | 0
12V | 11:00 | 12:00 | [7 empty] | LE022-6502 | 0
12V | 12:00 | 13:00 | [7 empty] | LE022-6490 | 0
12V | 13:00 | 14:00 | [7 empty] | LE022-6358 | 0
12V | 14:00 | 15:00 | [7 empty] | LE022-6356 | 0
12V | 15:00 | 16:00 | [7 empty] | LE022-6330 | 0
12V | 16:00 | 17:00 | [7 empty] | LE022-6110 | 0
12V | 17:00 | 18:00 | [7 empty] | LE022-5989 | 0
12V | 18:00 | 19:00 | [7 empty] | LE022-5929 | 0
12V | 19:00 | 20:00 | [7 empty] | LE022-3503 | 0
12V | 20:00 | 21:00 | [7 empty] | LE022-6972 | 0
12V | 21:00 | 22:00 | [7 empty] | LE022-6424 | 0
12V | 22:00 | 23:00 | [7 empty] | LE022-6411 | 0
12V | 23:00 | 24:00 | [7 empty] | LE022-6361 | 0
[10 empty] | LE022-5957 | 0
[10 empty] | LE022-5878 | 0
[10 empty] | LE022-5874 | 0
[10 empty] | LE022-5873 | 0
[10 empty] | LE022-5852 | 0
[10 empty] | LE022-5791 | 0
[10 empty] | LE022-5706 | 0
[10 empty] | LE022-5203 | 0
[10 empty] | LE022-5202 | 0
[10 empty] | LE022-4936 | 0
[10 empty] | LE022-4791 | 0
[10 empty] | LE022-4519 | 0
[10 empty] | LE022-4281 | 0
[10 empty] | LE022-4100 | 0
[10 empty] | LE022-5206 | 0
[10 empty] | LE022-3961 | 0
[10 empty] | LE022-3667 | 0
[10 empty] | LE022-3656 | 0
[10 empty] | LE022-3547 | 0
[10 empty] | LE022-3456 | 0
[10 empty] | LE022-3392 | 0
[10 empty] | LE022-3162 | 0
[10 empty] | LE022-2728 | 0
[10 empty] | LE022-2025 | 0
[10 empty] | LE022-1942 | 0
[10 empty] | LE022-3663 | 0
[10 empty] | LE022-2026 | 0
[10 empty] | LE022-1922 | 0
[10 empty] | LE022-1574 | 0
[10 empty] | LE022-1923 | 0
Formulas:
RTBM = B64-[RTBM, row above]

## Round48
SW Version | RTBM.3.20.14.4.0.238B.00.E002.P030
MCU | 2.38B_20250319173932
MCU_BLD | 2.38B_20250217110804
HW Ver | Shark Fin PVT1-4
CAN Archi | NEA1.1
Duration | 2025-04-07 10:38 |  | ~ |  | 2025-04-14 10:40
Cycle time (30 mins) | RTBM | No4: Normal Temp No317: Normal Temp
| Cycle time | 30 mins
| testCnt | 350 times (Target)
| Each Cycle | Tuner switch |  |  | 7 times (Total 20 min)
|  | WiFi settings |  |  | 5 times (Total 15 mins)
|  | xCall |  |  | 2 times (Total 0 mins)
| Traffic | 10 min
Cycle time (2 HRs) | RTBM | No6: Normal Temp No315: Normal Temp
| Cycle time | 120 mins
| testCnt | 120 times (Target)
| Each Cycle | Tuner switch |  |  | 17 times (Total 100 min)
|  | WiFi settings |  |  | 5 times (Total 80 mins)
|  | xCall |  |  | 2 times (Total 0 mins)
Traffic | Traffic | 60 min
Cycle time (12 HRs) | RTBM | No5: Normal Temp
| Cycle time | 12 HRs
| testCnt | 13 times (Target)
| Each Cycle | Tuner switch |  |  | 102 times (Total 680 min)
|  | WiFi settings |  |  | 20 times (Total 650 mins)
|  | xCall |  |  | 12 times (Total 0 mins)
Traffic | Traffic | 500 min
JIRA | LE0-9829
3rd party app | RTBM_AuthMgr-eu_v1.0.4_preprod_v11.6 | RTBM_DataCollect-eu_v1.2.1_preprod_v11.6 | RTBM_LogUpload-eu_1.0.6_preprod_v12.4 | RTBM_RemoteServices-eu_1.2.4_preprod_v12.4
Stability Tool |  | 2.1.0.0
Modem Log |  | ELT
Note 1 |  | 由於電話費的緣故，移除電話打通的部分
Note 2 |  | 將BuB掛上 (2nd source)
Note 3 |  | 檢查Cellular, WiFi, Tuner
Note 4 |  | #104 R8226移除 (AirBag DTC) #105 R8226移除 (AirBag DTC) #106 R8226移除 (AirBag DTC)
|  | #104 | #115 | #117 | #105 | #106 | Total |  |  |  | No4 |  | No315 |  | No317 |  | No5 |  | No6
| IMEI | 356447860563348 | 356447860587263 | 356447860587123 | 356447860595936 | 356447860589418 |  | ETD |  |  | 10.56.27.112 |  | 10.56.26.121 |  | 10.56.26.69 |  | 10.56.26.138 |  | 10.56.26.108
| Start time | 2025-04-07 10:52 | 2025-04-11 18:15 | 2025-04-11 17:12 | 2025-04-07 10:53 | 2025-04-07 10:38 |  | 2025-04-16 08:00 |  | No | #104 |  | #115 |  | #117 |  | #105 |  | #106
| Record time | 2025-04-14 08:01 | 2025-04-14 10:28 | 2025-04-14 10:40 | 2025-04-14 08:10 | 2025-04-14 07:56 |  | 858 |  | 1 | 04/09 14:46~04/11 07:47 Fail WiFi connection | LE0-18032 | 04/11 18:00 NE | LE0-18978 | 04/11 17:17~ Fail switch tuner (always) | LE0-17963 | 04/11 00:09 Fail WiFi connection |  | 04/11 10:51 Reboot | CBT_6 96HR
| testCnt | 436 | 32 | 174 | 12 | 82 | 736 |  |  | 2 | 04/11 11:04 Reboot | CBT_6 96HR | 04/11 22:20~04/14 10:16 Fail switch tuner (8次) | LE0-17963 | 04/11 17:16 Bub always charging |  | 04/11 04:45 Fail WiFi connection
Date | Duration (HR) | 165 | 64 | 65 | 165 | 165 | 624 | Total HR | 624 | 3 |  |  | 04/11 18:20 Bub always charging |  |  |  | 04/11 07:31 Fail WiFi connection
2025-04-08 | Type A | 0 |  |  | 0 | 0 | 0 | Type A | 0 | 4 | [6 empty] | 04/11 09:25 Fail WiFi connection
| Type B | 0 |  |  | 0 | 0 | 0 | Type B | 0 | 5 | [6 empty] | 04/11 20:33 Reboot | CBT_6 96HR
| Type C | 0 |  |  | 0 | 0 | 0 | Type C | 12 | 6 | [6 empty] | 04/13 18:53 NE | LE0-19345
2025-04-09 | Type A | 0 |  |  | 0 | 0 | 0 |  |  | 7 | [6 empty] | 04/13 20:38 Fail WiFi connection
| Type B | 0 |  |  | 0 | 0 | 0 |  |  | 8
| Type C | 0 |  |  | 0 | 0 | 0 |  |  | 9
2025-04-10 | Type A | 0 |  |  | 0 | 0 | 0 |  |  | 10
| Type B | 0 |  |  | 0 | 0 | 0 |  |  | 11
| Type C | 1 |  |  | 0 | 0 | 1 |  |  | 12
2025-04-11 | Type A | 0 |  |  | 0 | 0 | 0 |  |  | 13
| Type B | 0 |  |  | 0 | 0 | 0 |  |  | 14
| Type C | 0 |  |  | 2 | 0 | 2 |  |  | 15
2025-04-14 | Type A | 0 | 0 | 0 | 0 | 0 | 0 |  |  | 16
| Type B | 0 | 0 | 0 | 0 | 0 | 0 |  |  | 17
| Type C | 0 | 3 | 2 | 4 | 0 | 9 |  |  | 18
| Type A | [5 empty] | 0 |  |  | 19
| Type B | [5 empty] | 0 |  |  | 20
| Type C | [5 empty] | 0 |  |  | 21
| Type A | [5 empty] | 0 |  |  | 22
| Type B | [5 empty] | 0 |  |  | 23
| Type C | [5 empty] | 0 |  |  | 24
[10 empty] | LE0-19345 | 1
現在時間 | 2024-11-16 20:50 | [8 empty] | LE0-19194 | 0
開機時間 | 1:27 | [8 empty] | LE0-19030 | 0
重啟時間 | 2024-11-16 19:23 | [8 empty] | LE0-18978 | 1
[10 empty] | LE0-18725 | 0
12V | 0:00 | 1:00 | [7 empty] | LE0-18722 | 0
12V | 1:00 | 2:00 | [7 empty] | LE0-18653 | 0
12V | 2:00 | 3:00 | [7 empty] | LE0-18604 | 0
12V | 3:00 | 4:00 | [7 empty] | LE0-18032 | 1
12V | 4:00 | 5:00 | [7 empty] | LE0-17963 | 2
12V | 5:00 | 6:00 | [7 empty] | LE0-17954 | 0
12V | 6:00 | 7:00 | [7 empty] | LE0-17605 | 0
12V | 7:00 | 8:00 | [7 empty] | LE0-17294 | 0
12V | 8:00 | 9:00 | [7 empty] | LE0-17290 | 0
12V | 9:00 | 10:00 | [7 empty] | LE0-17141 | 0
12V | 10:00 | 11:00 | [7 empty] | LE0-16750 | 0
12V | 11:00 | 12:00 | [7 empty] | LE0-16227 | 0
12V | 12:00 | 13:00 | [7 empty] | LE0-16226 | 0
12V | 13:00 | 14:00 | [7 empty] | LE0-16030 | 0
12V | 14:00 | 15:00 | [7 empty] | LE0-15945 | 0
12V | 15:00 | 16:00 | [7 empty] | LE0-15937 | 0
12V | 16:00 | 17:00 | [7 empty] | LE0-15653 | 0
12V | 17:00 | 18:00 | [7 empty] | LE0-14594 | 0
12V | 18:00 | 19:00 | [7 empty] | LE0-14990 | 0
12V | 19:00 | 20:00 | [7 empty] | LE0-13797 | 0
12V | 20:00 | 21:00 | [7 empty] | LE0-7771 | 0
12V | 21:00 | 22:00 | [7 empty] | LE0-15999 | 0
12V | 22:00 | 23:00 | [7 empty] | LE0-15951 | 0
12V | 23:00 | 24:00 | [7 empty] | LE0-15948 | 0
[10 empty] | LE0-15946 | 0
[10 empty] | LE0-15882 | 0
[10 empty] | LE0-15698 | 0
[10 empty] | LE0-15664 | 0
[10 empty] | LE0-15638 | 0
[10 empty] | LE0-15637 | 0
[10 empty] | LE0-15623 | 0
[10 empty] | LE0-15599 | 0
[10 empty] | LE0-15596 | 0
[10 empty] | LE0-15595 | 0
[10 empty] | LE0-15627 | 0
[10 empty] | LE0-15609 | 0
[10 empty] | LE0-15506 | 0
[10 empty] | LE0-15421 | 0
[10 empty] | LE0-15269 | 0
[10 empty] | LE0-15251 | 0
[10 empty] | LE0-15249 | 0
[10 empty] | LE0-15065 | 0
[10 empty] | LE0-15064 | 0
[10 empty] | LE0-15019 | 0
[10 empty] | LE0-14713 | 0
[10 empty] | LE0-14691 | 0
[10 empty] | LE0-14690 | 0
[10 empty] | LE0-14689 | 0
[10 empty] | LE0-14465 | 0
[10 empty] | LE0-14439 | 0
[10 empty] | LE0-14383 | 0
[10 empty] | LE0-14382 | 0
[10 empty] | LE0-14353 | 0
[10 empty] | LE0-13400 | 0
[10 empty] | LE0-10725 | 0
[10 empty] | LE0-13940 | 0
[10 empty] | LE0-13835 | 0
[10 empty] | LE0-13777 | 0
[10 empty] | LE0-13399 | 0
[10 empty] | LE0-13271 | 0
[10 empty] | LE0-13054 | 0
[10 empty] | LE0-12892 | 0
[10 empty] | LE0-12873 | 0
[10 empty] | LE0-12721 | 0
[10 empty] | LE0-12713 | 0
[10 empty] | LE0-12476 | 0
[10 empty] | LE0-11997 | 0
[10 empty] | LE0-11996 | 0
[10 empty] | LE0-11625 | 0
[10 empty] | LE0-11624 | 0
[10 empty] | LE0-11623 | 0
[10 empty] | LE0-11584 | 0
[10 empty] | LE0-11511 | 0
[10 empty] | LE0-11074 | 0
[10 empty] | LE0-11073 | 0
[10 empty] | LE0-11054 | 0
[10 empty] | LE0-11035 | 0
[10 empty] | LE0-11033 | 0
[10 empty] | LE0-10955 | 0
[10 empty] | LE0-10861 | 0
[10 empty] | LE0-10839 | 0
[10 empty] | LE0-10794 | 0
[10 empty] | LE0-10479 | 0
[10 empty] | LE0-10287 | 0
[10 empty] | LE0-10195 | 0
[10 empty] | LE0-10161 | 0
[10 empty] | LE0-9898 | 0
[10 empty] | LE0-9855 | 0
[10 empty] | LE0-9835 | 0
[10 empty] | LE0-9827 | 0
[10 empty] | LE0-9413 | 0
[10 empty] | LE0-5943 | 0
[10 empty] | LE0-10157 | 0
[10 empty] | LE0-10993 | 0
[10 empty] | LE0-11052 | 0
[10 empty] | LE0-11576 | 0
[10 empty] | LE0-11639 | 0
[10 empty] | LE0-11847 | 0
[10 empty] | LE0-11927 | 0
[10 empty] | LE0-12304 | 0
[10 empty] | LE0-12355 | 0
[10 empty] | LE0-12751 | 0
[10 empty] | LE0-12757 | 0
[10 empty] | LE0-12900 | 0
[10 empty] | LE0-13718 | 0
Formulas:
RTBM = B65-[RTBM, row above]

## MOD_Round33
SW Version | RTBM.3.20.14.4.0.2380.13.E002.P030
MCU | 2.390_20250402111849
MCU_BLD | 2.390_20250217110804
HW Ver | Shark Fin PVT1-2
CAN Archi | AEE2010
Duration | 2025-04-08 08:15 |  | ~ |  | 2025-04-14 10:07
Cycle time (30 mins) | RTBM | No304: Normal Temp No17: Thermal (-40~85, 1 HR change)
| Cycle time | 30 mins
| testCnt | 350 times (Target)
| Each Cycle | Tuner switch |  |  | 7 times (Total 20 min)
|  | WiFi settings |  |  | 5 times (Total 15 mins)
|  | xCall |  |  | 2 times (Total 0 mins)
| Traffic | 10 min
Cycle time (2 HRs) | RTBM | No6: Normal Temp No15: Normal Temp
| Cycle time | 120 mins
| testCnt | 120 times (Target)
| Each Cycle | Tuner switch |  |  | 17 times (Total 100 min)
|  | WiFi settings |  |  | 5 times (Total 80 mins)
|  | xCall |  |  | 2 times (Total 0 mins)
Traffic | Traffic | 60 min
Cycle time (12 HRs) | RTBM | No305: Normal Temp
| Cycle time | 12 HRs
| testCnt | 13 times (Target)
| Each Cycle | Tuner switch |  |  | 102 times (Total 680 min)
|  | WiFi settings |  |  | 20 times (Total 650 mins)
|  | xCall |  |  | 12 times (Total 0 mins)
Traffic | Traffic | 500 min
JIRA | LE0MOD-492
3rd party app | RTBM_AuthMgr-eu_v1.0.4_preprod_v11.6 | RTBM_DataCollect-eu_v1.2.1_preprod_v11.6 | RTBM_LogUpload-eu_1.0.6_preprod_v12.4 | RTBM_RemoteServices-eu_1.2.4_preprod_v12.4
Stability Tool |  | 2.1.0.0
Modem Log |  | 由於開ELT會導致裝置可能無法正常睡下去，影響BuB判斷，所以不錄
Note 1 |  | 由於電話費的緣故，移除電話打通的部分
Note 2 |  | 將BuB掛上
Note 3 |  | 檢查Cellular, WiFi, Tuner
Note 4 |  | #M004 R8226移除 (AirBag DTC) #M005 R8226移除 (AirBag DTC) #M006 R8226移除 (AirBag DTC)
|  | #M004 | #M015 | #M017 | #M005 | #M006 | Total |  |  |  | No304 |  | No15 |  | No17 |  | No305 |  | No206
| IMEI | 004402870019183 | 004402870019431 | 004402870018839 | 004402870018177 | 004402870018573 |  | ETD |  |  | 10.56.27.113 |  | 10.56.27.132 |  | 10.56.27.41 |  | 10.56.27.95 |  | 10.56.27.114
| Start time | 2025-04-11 11:57 | 2025-04-08 08:28 | 2025-04-08 17:40 | 2025-04-11 18:54 | 2025-04-08 08:15 |  | 2025-04-17 08:00 |  | No | #M004 |  | #M015 |  | #M017 |  | #M005 |  | #M006
| Record time | 2025-04-14 09:47 | 2025-04-14 07:50 | 2025-04-14 07:42 | 2025-04-14 10:07 | 2025-04-14 08:23 |  | 909 |  | 1 | 04/11 14:11 NE | LE0MOD-1474 | 04/12 09:18 Reboot | CBT_6 96HR | 04/08 17:49~ Fail to set WiFi STA | LE0MOD-1465 | 04/11 19:02 Fail switch tuner | LE0MOD-987 | 04/09 21:39 Fail wifi connection | LE0MOD-1466
| testCnt | 179 | 71 | 295 | 4 | 73 | 622 |  |  | 2 | 04/14 01:39~04/14 03:10 'dict' object has no attribute 'status_code' | 電腦網路異常 |  |  | 04/09 22:40 Bub charging |  | 04/12 09:18 Fail connect wifi |  | 04/12 08:39 Reboot | CBT_6 96HR
Date | Duration (HR) | 69 | 143 | 134 | 63 | 144 | 553 | Total HR | 553 | 3 | 04/14 0:12 Reboot | CBT_6 (bcst_lte) |  |  | 04/12 17:46 Reboot | CBT_6 96HR | 04/12 23:24 Fail connect wifi
2025-04-09 | Type A |  | 0 | 0 |  | 0 | 0 | Type A | 0 | 4 | [6 empty] | 04/12 04:20 Fail connect wifi
| Type B |  | 0 | 0 |  | 0 | 0 | Type B | 0 | 5 | [6 empty] | 04/12 06:22 Fail connect wifi
| Type C |  | 0 | 1 |  | 0 | 1 | Type C | 9 | 6 | [6 empty] | 04/12 08:31 Fail connect wifi
2025-04-10 | Type A |  | 0 | 0 |  | 0 | 0 |  |  | 7
| Type B |  | 0 | 0 |  | 0 | 0 |  |  | 8
| Type C |  | 0 | 0 |  | 1 | 1 |  |  | 9
2025-04-11 | Type A |  | 0 | 0 |  | 0 | 0 |  |  | 10
| Type B |  | 0 | 0 |  | 0 | 0 |  |  | 11
| Type C |  | 0 | 0 |  | 0 | 0 |  |  | 12
2025-04-14 | Type A | 0 | 0 | 0 | 0 | 0 | 0 |  |  | 13
| Type B | 0 | 0 | 0 | 0 | 0 | 0 |  |  | 14
| Type C | 1 | 0 | 0 | 6 | 0 | 7 |  |  | 15
| Type A | [5 empty] | 0 |  |  | 16
| Type B | [5 empty] | 0 |  |  | 17
| Type C | [5 empty] | 0 |  |  | 18
| Type A | [5 empty] | 0 |  |  | 19
| Type B | [5 empty] | 0 |  |  | 20
| Type C | [5 empty] | 0 |  |  | 21
| Type A | [5 empty] | 0 |  |  | 22
| Type B | [5 empty] | 0 |  |  | 23
| Type C | [5 empty] | 0 |  |  | 24
[10 empty] | LE0MOD-1474 | 1
現在時間 | 2025-03-25 07:40 | [8 empty] | LE0MOD-1466 | 1
開機時間 | 9:21 | [8 empty] | LE0MOD-1465 | 1
重啟時間 | 2025-03-24 22:19 | [8 empty] | LE0MOD-1374 | 0
[10 empty] | LE0MOD-1299 | 0
12V | 0:00 | 1:00 | [7 empty] | LE0MOD-1288 | 0
12V | 1:00 | 2:00 | [7 empty] | LE0MOD-1279 | 0
12V | 2:00 | 3:00 | [7 empty] | LE0MOD-1276 | 0
12V | 3:00 | 4:00 | [7 empty] | LE0MOD-1271 | 0
12V | 4:00 | 5:00 | [7 empty] | LE0MOD-1259 | 0
12V | 5:00 | 6:00 | [7 empty] | LE0MOD-1252 | 0
12V | 6:00 | 7:00 | [7 empty] | LE0MOD-1243 | 0
12V | 7:00 | 8:00 | [7 empty] | LE0MOD-1234 | 0
12V | 8:00 | 9:00 | [7 empty] | LE0MOD-1218 | 0
12V | 9:00 | 10:00 | [7 empty] | LE0MOD-1155 | 0
12V | 10:00 | 11:00 | [7 empty] | LE0MOD-1147 | 0
12V | 11:00 | 12:00 | [7 empty] | LE0MOD-1142 | 0
12V | 12:00 | 13:00 | [7 empty] | LE0MOD-1090 | 0
12V | 13:00 | 14:00 | [7 empty] | LE0MOD-987 | 1
12V | 14:00 | 15:00 | [7 empty] | LE0MOD-967 | 0
12V | 15:00 | 16:00 | [7 empty] | LE0MOD-926 | 0
12V | 16:00 | 17:00 | [7 empty] | LE0MOD-922 | 0
12V | 17:00 | 18:00 | [7 empty] | LE0MOD-921 | 0
12V | 18:00 | 19:00 | [7 empty] | LE0MOD-914 | 0
12V | 19:00 | 20:00 | [7 empty] | LE0MOD-900 | 0
12V | 20:00 | 21:00 | [7 empty] | LE0MOD-865 | 0
12V | 21:00 | 22:00 | [7 empty] | LE0MOD-821 | 0
12V | 22:00 | 23:00 | [7 empty] | LE0MOD-809 | 0
12V | 23:00 | 24:00 | [7 empty] | LE0MOD-802 | 0
[10 empty] | LE0MOD-801 | 0
[10 empty] | LE0MOD-800 | 0
[10 empty] | LE0MOD-783 | 0
[10 empty] | LE0MOD-748 | 0
[10 empty] | LE0MOD-700 | 0
[10 empty] | LE0MOD-665 | 0
[10 empty] | LE0MOD-648 | 0
[10 empty] | LE0MOD-643 | 0
[10 empty] | LE0MOD-630 | 0
[10 empty] | LE0MOD-581 | 0
[10 empty] | LE0MOD-496 | 0
[10 empty] | LE0MOD-471 | 0
[10 empty] | LE0MOD-336 | 0
Formulas:
RTBM = B65-[RTBM, row above]

## Step2.2_Round26_0
SW Version | RTBM.1.22.14.5.0.136R.00.E003.P000
MCU | 1.36R_20250411112252
MCU_BLD | 1.36R_20250214160103
HW Ver | Shark Fin PV1-2
CAN Archi | NEA1.2
Duration | 2025-04-14 15:22 |  | ~ |  | 2025-04-15 08:14
Cycle time (30 mins) | RTBM | No304: Normal Temp No317: Normal Temp
| Cycle time | 30 mins
| testCnt | 350 times (Target)
| Each Cycle | Tuner switch |  |  | 7 times (Total 20 min)
|  | WiFi settings |  |  | 5 times (Total 15 mins)
|  | xCall |  |  | 2 times (Total 0 mins)
| Traffic | 10 min
Cycle time (2 HRs) | RTBM | No306: Normal Temp No315: Normal Temp
| Cycle time | 120 mins
| testCnt | 120 times (Target)
| Each Cycle | Tuner switch |  |  | 17 times (Total 100 min)
|  | WiFi settings |  |  | 5 times (Total 80 mins)
|  | xCall |  |  | 2 times (Total 0 mins)
Traffic | Traffic | 60 min
Cycle time (12 HRs) | RTBM | No305: Normal Temp
| Cycle time | 12 HRs
| testCnt | 13 times (Target)
| Each Cycle | Tuner switch |  |  | 102 times (Total 680 min)
|  | WiFi settings |  |  | 20 times (Total 650 mins)
|  | xCall |  |  | 12 times (Total 0 mins)
Traffic | Traffic | 500 min
JIRA | LE022-1573
3rd party app | RTBM_AuthMgr-eu_v1.0.3_preprod_13.2_D85 | RTBM_DataCollect-eu_v1.0.3_preprod_13.2_D85 | RTBM_LogUpload-eu_v1.0.2_preprod_13.2_D85 | RTBM_RemoteServices-eu_v1.0.3_preprod_13.2_D85
Stability Tool |  | 2.1.1.0
Modem Log |  | 不支援ELT
Note1 |  | 將BuB掛上 (2nd source)
Note2 |  | 檢查Cellular, WiFi, Tuner
Note3 |  | #204 R8226移除 (AirBag DTC) #205 R8226移除 (AirBag DTC) #206 R8226移除 (AirBag DTC)
|  | #204 | #215 | #217 | #205 | #206 | Total |  |  |  | No304 | No315 | No317 | No305 |  | No306
| IMEI | 356447860773103 | 356447860804387 | 356447860742207 | 356447860742660 | 356447860742827 |  | ETD |  |  | 10.56.27.113 | 10.56.26.121 | 10.56.26.69 | 10.56.27.95 |  | 10.56.27.53
| Start time | 2025-04-14 15:22 |  |  | 2025-04-14 15:45 | 2025-04-14 15:41 |  | 2025-04-14 08:00 |  | No | #204 | #215 | #217 | #205 |  | #206
| Record time | 2025-04-15 08:02 |  |  | 2025-04-15 08:14 | 2025-04-15 08:10 |  | -24 |  | 1 | 每round都reboot |  |  | 04/14 21:15 NE | gpsdaemon | Bub always charging
| testCnt | 40 |  |  | 1 | 8 | 49 |  |  | 2 |  |  |  | 04/14 15:56~04/1 00:47 Fail switch tuner |  | 每round都reboot
Date | Duration (HR) | 16 | 0 | 0 | 16 | 16 | 48 | Total HR | 48 | 3 |  |  |  | Bub always charging
2025-04-15 | Type A | 0 |  |  | 0 | 0 | 0 | Type A | 0 | 4
| Type B | 1 |  |  | 1 | 1 | 3 | Type B | 3 | 5
| Type C | 0 |  |  | 2 | 1 | 3 | Type C | 3 | 6
| Type A | [5 empty] | 0 |  |  | 7
| Type B | [5 empty] | 0 |  |  | 8
| Type C | [5 empty] | 0 |  |  | 9
| Type A | [5 empty] | 0 |  |  | 10
| Type B | [5 empty] | 0 |  |  | 11
| Type C | [5 empty] | 0 |  |  | 12
| Type A | [5 empty] | 0 |  |  | 13
| Type B | [5 empty] | 0 |  |  | 14
| Type C | [5 empty] | 0 |  |  | 15
| Type A | [5 empty] | 0 |  |  | 16
| Type B | [5 empty] | 0 |  |  | 17
| Type C | [5 empty] | 0 |  |  | 18
| Type A | [5 empty] | 0 |  |  | 19
| Type B | [5 empty] | 0 |  |  | 20
| Type C | [5 empty] | 0 |  |  | 21
| Type A | [5 empty] | 0 |  |  | 22
| Type B | [5 empty] | 0 |  |  | 23
| Type C | [5 empty] | 0 |  |  | 24
[10 empty] | LE022-7865 | 0
現在時間 | 2025-04-14 09:02 | [8 empty] | LE022-7864 | 0
開機時間 | 15:28 | [8 empty] | LE022-7801 | 0
重啟時間 | 2025-04-13 17:34 | [8 empty] | LE022-7799 | 0
[10 empty] | LE022-7608 | 0
12V | 0:00 | 1:00 | [7 empty] | LE022-7565 | 0
12V | 1:00 | 2:00 | [7 empty] | LE022-7547 | 0
12V | 2:00 | 3:00 | [7 empty] | LE022-7539 | 0
12V | 3:00 | 4:00 | [7 empty] | LE022-7272 | 0
12V | 4:00 | 5:00 | [7 empty] | LE022-7054 | 0
12V | 5:00 | 6:00 | [7 empty] | LE022-6984 | 0
12V | 6:00 | 7:00 | [7 empty] | LE022-6839 | 0
12V | 7:00 | 8:00 | [7 empty] | LE022-6750 | 0
12V | 8:00 | 9:00 | [7 empty] | LE022-6630 | 0
12V | 9:00 | 10:00 | [7 empty] | LE022-6513 | 0
12V | 10:00 | 11:00 | [7 empty] | LE022-6512 | 0
12V | 11:00 | 12:00 | [7 empty] | LE022-6502 | 0
12V | 12:00 | 13:00 | [7 empty] | LE022-6490 | 0
12V | 13:00 | 14:00 | [7 empty] | LE022-6358 | 0
12V | 14:00 | 15:00 | [7 empty] | LE022-6356 | 0
12V | 15:00 | 16:00 | [7 empty] | LE022-6330 | 0
12V | 16:00 | 17:00 | [7 empty] | LE022-6110 | 0
12V | 17:00 | 18:00 | [7 empty] | LE022-5989 | 0
12V | 18:00 | 19:00 | [7 empty] | LE022-5929 | 0
12V | 19:00 | 20:00 | [7 empty] | LE022-3503 | 0
12V | 20:00 | 21:00 | [7 empty] | LE022-6972 | 0
12V | 21:00 | 22:00 | [7 empty] | LE022-6424 | 0
12V | 22:00 | 23:00 | [7 empty] | LE022-6411 | 0
12V | 23:00 | 24:00 | [7 empty] | LE022-6361 | 0
[10 empty] | LE022-5957 | 0
[10 empty] | LE022-5878 | 0
[10 empty] | LE022-5874 | 0
[10 empty] | LE022-5873 | 0
[10 empty] | LE022-5852 | 0
[10 empty] | LE022-5791 | 0
[10 empty] | LE022-5706 | 0
[10 empty] | LE022-5203 | 0
[10 empty] | LE022-5202 | 0
[10 empty] | LE022-4936 | 0
[10 empty] | LE022-4791 | 0
[10 empty] | LE022-4519 | 0
[10 empty] | LE022-4281 | 0
[10 empty] | LE022-4100 | 0
[10 empty] | LE022-5206 | 0
[10 empty] | LE022-3961 | 0
[10 empty] | LE022-3667 | 0
[10 empty] | LE022-3656 | 0
[10 empty] | LE022-3547 | 0
[10 empty] | LE022-3456 | 0
[10 empty] | LE022-3392 | 0
[10 empty] | LE022-3162 | 0
[10 empty] | LE022-2728 | 0
[10 empty] | LE022-2025 | 0
[10 empty] | LE022-1942 | 0
[10 empty] | LE022-3663 | 0
[10 empty] | LE022-2026 | 0
[10 empty] | LE022-1922 | 0
[10 empty] | LE022-1574 | 0
[10 empty] | LE022-1923 | 0
Formulas:
RTBM = B64-[RTBM, row above]

## Step2.2_Round26
SW Version | RTBM.1.22.14.5.0.136R.00.E003.P000
MCU | 1.36R_20250411112252
MCU_BLD | 1.36R_20250214160103
HW Ver | Shark Fin PV1-2
CAN Archi | NEA1.2
Duration | 2025-04-16 18:12 |  | ~ |  | 2025-04-18 08:10
Cycle time (30 mins) | RTBM | No304: Normal Temp No317: Normal Temp
| Cycle time | 30 mins
| testCnt | 350 times (Target)
| Each Cycle | Tuner switch |  |  | 7 times (Total 20 min)
|  | WiFi settings |  |  | 5 times (Total 15 mins)
|  | xCall |  |  | 2 times (Total 0 mins)
| Traffic | 10 min
Cycle time (2 HRs) | RTBM | No306: Normal Temp No315: Normal Temp
| Cycle time | 120 mins
| testCnt | 120 times (Target)
| Each Cycle | Tuner switch |  |  | 17 times (Total 100 min)
|  | WiFi settings |  |  | 5 times (Total 80 mins)
|  | xCall |  |  | 2 times (Total 0 mins)
Traffic | Traffic | 60 min
Cycle time (12 HRs) | RTBM | No305: Normal Temp
| Cycle time | 12 HRs
| testCnt | 13 times (Target)
| Each Cycle | Tuner switch |  |  | 102 times (Total 680 min)
|  | WiFi settings |  |  | 20 times (Total 650 mins)
|  | xCall |  |  | 12 times (Total 0 mins)
Traffic | Traffic | 500 min
JIRA | LE022-1573
3rd party app | RTBM_AuthMgr-eu_v1.0.3_preprod_13.2_D85 | RTBM_DataCollect-eu_v1.0.3_preprod_13.2_D85 | RTBM_LogUpload-eu_v1.0.2_preprod_13.2_D85 | RTBM_RemoteServices-eu_v1.0.3_preprod_13.2_D85
Stability Tool |  | 2.1.1.2
Modem Log |  | 不支援ELT
Note1 |  | 將BuB掛上 (2nd source)
Note2 |  | 檢查Cellular, WiFi, Tuner
Note3 |  | #204 R8226移除 (AirBag DTC) #205 R8226移除 (AirBag DTC) #206 R8226移除 (AirBag DTC)
|  | #204 | #215 | #217 | #205 | #206 | Total |  |  |  | No304 |  | No315 |  | No317 | No305 | No306
| IMEI | 356447860773103 | 356447860804387 | 356447860742207 | 356447860742660 | 356447860742827 |  | ETD |  |  | 10.56.27.113 |  | 10.56.26.121 |  | 10.56.26.69 | 10.56.27.95 | 10.56.27.53
| Start time | 2025-04-16 19:45 | 2025-04-16 20:21 | 2025-04-16 18:12 | 2025-04-16 19:59 | 2025-04-16 19:47 |  | 2025-04-22 08:00 |  | No | #204 |  | #215 |  | #217 | #205 | #206
| Record time | 2025-04-18 07:54 | 2025-04-18 08:05 | 2025-04-18 08:09 | 2025-04-18 08:10 | 2025-04-18 07:57 |  | 660 |  | 1 | 04/16 19:51 NE | LE022-7901 | 04/18 00:58 Fail switch tuner | LE022-5929 |  |  | 04/16 23:39 Fail wifi forget | LE022-7539
| testCnt | 95 | 18 | 104 | 3 | 19 | 239 |  |  | 2 | 04/16 19:57 Fail wifi connection | LE022-7539 | 04/18 01:05 Fail switch tuner | LE022-5929 |  |  | 04/17 03:48 Fail wifi connection | LE022-7539
Date | Duration (HR) | 36 | 35 | 37 | 36 | 36 | 180 | Total HR | 180 | 3 | 04/16 20:09 Fail wifi forget | LE022-7539 | 04/18 01:11 Fail switch tuner | LE022-5929 |  |  | 04/17 09:41 Fail wifi connection | LE022-7539
2025-04-17 | Type A | 0 | 0 | 0 | 0 | 0 | 0 | Type A | 0 | 4 | 04/16 20:55 Fail wifi forget | LE022-7539 |  |  |  |  | 04/17 15:21 Fail wifi forget | LE022-7539
| Type B | 0 | 0 | 0 | 0 | 0 | 0 | Type B | 0 | 5 | 04/16 21:07 Fail wifi connection | LE022-7539 |  |  |  |  | 04/17 16:14 Fail switch tuner | LE022-5929
| Type C | 6 | 0 | 0 | 0 | 2 | 8 | Type C | 17 | 6 | 04/16 21:31 Fail wifi connection | LE022-7539 |  |  |  |  | 04/17 17:20 Fail wifi forget | LE022-7539
2025-04-18 | Type A | 0 | 0 | 0 | 0 | 0 | 0 |  |  | 7 | [6 empty] | 04/17 19:18 Fail wifi forget | LE022-7539
| Type B | 0 | 0 | 0 | 0 | 0 | 0 |  |  | 8 | [6 empty] | 04/17 21:29 Fail wifi connection | LE022-7539
| Type C | 0 | 3 | 0 | 0 | 6 | 9 |  |  | 9
| Type A | [5 empty] | 0 |  |  | 10
| Type B | [5 empty] | 0 |  |  | 11
| Type C | [5 empty] | 0 |  |  | 12
| Type A | [5 empty] | 0 |  |  | 13
| Type B | [5 empty] | 0 |  |  | 14
| Type C | [5 empty] | 0 |  |  | 15
| Type A | [5 empty] | 0 |  |  | 16
| Type B | [5 empty] | 0 |  |  | 17
| Type C | [5 empty] | 0 |  |  | 18
| Type A | [5 empty] | 0 |  |  | 19
| Type B | [5 empty] | 0 |  |  | 20
| Type C | [5 empty] | 0 |  |  | 21
| Type A | [5 empty] | 0 |  |  | 22
| Type B | [5 empty] | 0 |  |  | 23
| Type C | [5 empty] | 0 |  |  | 24
[10 empty] | LE022-7901 | 1
現在時間 | 2025-04-14 09:02 | [8 empty] | LE022-7865 | 0
開機時間 | 15:28 | [8 empty] | LE022-7864 | 0
重啟時間 | 2025-04-13 17:34 | [8 empty] | LE022-7801 | 0
[10 empty] | LE022-7799 | 0
12V | 0:00 | 1:00 | [7 empty] | LE022-7608 | 0
12V | 1:00 | 2:00 | [7 empty] | LE022-7565 | 0
12V | 2:00 | 3:00 | [7 empty] | LE022-7547 | 0
12V | 3:00 | 4:00 | [7 empty] | LE022-7539 | 12
12V | 4:00 | 5:00 | [7 empty] | LE022-7272 | 0
12V | 5:00 | 6:00 | [7 empty] | LE022-7054 | 0
12V | 6:00 | 7:00 | [7 empty] | LE022-6984 | 0
12V | 7:00 | 8:00 | [7 empty] | LE022-6839 | 0
12V | 8:00 | 9:00 | [7 empty] | LE022-6750 | 0
12V | 9:00 | 10:00 | [7 empty] | LE022-6630 | 0
12V | 10:00 | 11:00 | [7 empty] | LE022-6513 | 0
12V | 11:00 | 12:00 | [7 empty] | LE022-6512 | 0
12V | 12:00 | 13:00 | [7 empty] | LE022-6502 | 0
12V | 13:00 | 14:00 | [7 empty] | LE022-6490 | 0
12V | 14:00 | 15:00 | [7 empty] | LE022-6358 | 0
12V | 15:00 | 16:00 | [7 empty] | LE022-6356 | 0
12V | 16:00 | 17:00 | [7 empty] | LE022-6330 | 0
12V | 17:00 | 18:00 | [7 empty] | LE022-6110 | 0
12V | 18:00 | 19:00 | [7 empty] | LE022-5989 | 0
12V | 19:00 | 20:00 | [7 empty] | LE022-5929 | 4
12V | 20:00 | 21:00 | [7 empty] | LE022-3503 | 0
12V | 21:00 | 22:00 | [7 empty] | LE022-6972 | 0
12V | 22:00 | 23:00 | [7 empty] | LE022-6424 | 0
12V | 23:00 | 24:00 | [7 empty] | LE022-6411 | 0
[10 empty] | LE022-6361 | 0
[10 empty] | LE022-5957 | 0
[10 empty] | LE022-5878 | 0
[10 empty] | LE022-5874 | 0
[10 empty] | LE022-5873 | 0
[10 empty] | LE022-5852 | 0
[10 empty] | LE022-5791 | 0
[10 empty] | LE022-5706 | 0
[10 empty] | LE022-5203 | 0
[10 empty] | LE022-5202 | 0
[10 empty] | LE022-4936 | 0
[10 empty] | LE022-4791 | 0
[10 empty] | LE022-4519 | 0
[10 empty] | LE022-4281 | 0
[10 empty] | LE022-4100 | 0
[10 empty] | LE022-5206 | 0
[10 empty] | LE022-3961 | 0
[10 empty] | LE022-3667 | 0
[10 empty] | LE022-3656 | 0
[10 empty] | LE022-3547 | 0
[10 empty] | LE022-3456 | 0
[10 empty] | LE022-3392 | 0
[10 empty] | LE022-3162 | 0
[10 empty] | LE022-2728 | 0
[10 empty] | LE022-2025 | 0
[10 empty] | LE022-1942 | 0
[10 empty] | LE022-3663 | 0
[10 empty] | LE022-2026 | 0
[10 empty] | LE022-1922 | 0
[10 empty] | LE022-1574 | 0
[10 empty] | LE022-1923 | 0
Formulas:
RTBM = B64-[RTBM, row above]

## MOD_Round34
SW Version | RTBM.3.20.14.6.0.242B.00.E002.P050
MCU | 2.42B_20250414164104
MCU_BLD | 2.42B_20250217110804
HW Ver | Shark Fin PVT1-2
CAN Archi | AEE2010
Duration | 2025-04-16 18:21 |  | ~ |  | 2025-04-18 08:23
Cycle time (30 mins) | RTBM | No204: Normal Temp No217: Thermal (-40~85, 1 HR change)
| Cycle time | 30 mins
| testCnt | 350 times (Target)
| Each Cycle | Tuner switch |  |  | 7 times (Total 20 min)
|  | WiFi settings |  |  | 5 times (Total 15 mins)
|  | xCall |  |  | 2 times (Total 0 mins)
| Traffic | 10 min
Cycle time (2 HRs) | RTBM | No206: Normal Temp No215: Normal Temp
| Cycle time | 120 mins
| testCnt | 120 times (Target)
| Each Cycle | Tuner switch |  |  | 17 times (Total 100 min)
|  | WiFi settings |  |  | 5 times (Total 80 mins)
|  | xCall |  |  | 2 times (Total 0 mins)
Traffic | Traffic | 60 min
Cycle time (12 HRs) | RTBM | No205: Normal Temp
| Cycle time | 12 HRs
| testCnt | 13 times (Target)
| Each Cycle | Tuner switch |  |  | 102 times (Total 680 min)
|  | WiFi settings |  |  | 20 times (Total 650 mins)
|  | xCall |  |  | 12 times (Total 0 mins)
Traffic | Traffic | 500 min
JIRA | LE0MOD-492
3rd party app | RTBM_AuthMgr-eu_v1.0.4_preprod_v11.6 | RTBM_DataCollect-eu_v1.2.1_preprod_v11.6 | RTBM_LogUpload-eu_1.0.6_preprod_v12.4 | RTBM_RemoteServices-eu_1.2.4_preprod_v12.4
Stability Tool |  | 2.1.1.2
Modem Log |  | 由於開ELT會導致裝置可能無法正常睡下去，影響BuB判斷，所以不錄
Note 1 |  | 由於電話費的緣故，移除電話打通的部分
Note 2 |  | 將BuB掛上
Note 3 |  | 檢查Cellular, WiFi, Tuner
Note 4 |  | #M004 R8226移除 (AirBag DTC) #M005 R8226移除 (AirBag DTC) #M006 R8226移除 (AirBag DTC)
|  | #M004 | #M015 | #M017 | #M005 | #M006 | Total |  |  |  | No204 |  | No215 | No217 | No205 | No206
| IMEI | 004402870019183 | 004402870019431 | 004402870018839 | 004402870018177 | 004402870018573 |  | ETD |  |  | 10.56.26.115 |  | 10.56.27.129 | 10.56.27.83 | 10.56.27.146 | 10.56.27.114
| Start time | 2025-04-16 18:21 | 2025-04-16 19:00 |  | 2025-04-16 19:11 | 2025-04-16 18:50 |  | 2025-04-23 08:00 |  | No | #M004 |  | #M015 | #M017 | #M005 | #M006
| Record time | 2025-04-18 08:16 | 2025-04-18 08:21 |  | 2025-04-18 08:23 | 2025-04-18 08:20 |  | 627 |  | 1 | 04/17 04:25 Fail wifi connection | LE0MOD-1466
| testCnt | 95 | 18 |  | 3 | 18 | 134 |  |  | 2 | 04/17 12:16 Fail switch tuner | LE0MOD-987
Date | Duration (HR) | 37 | 37 | 0 | 37 | 37 | 148 | Total HR | 148 | 3 | 04/17 12:28 Fail switch tuner | LE0MOD-987
2025-04-17 | Type A | 0 | 0 |  | 0 | 0 | 0 | Type A | 0 | 4 | 04/17 12:29 Fail switch tuner | LE0MOD-987
| Type B | 0 | 0 |  | 0 | 0 | 0 | Type B | 0 | 5 | 04/18 05:46 Fail wifi connect | LE0MOD-1466
| Type C | 1 | 0 |  | 0 | 0 | 1 | Type C | 6 | 6 | 04/18 06:11 Fail wifi connect | LE0MOD-1466
2025-04-18 | Type A | 0 | 0 |  | 0 | 0 | 0 |  |  | 7
| Type B | 0 | 0 |  | 0 | 0 | 0 |  |  | 8
| Type C | 5 | 0 |  | 0 | 0 | 5 |  |  | 9
| Type A | [5 empty] | 0 |  |  | 10
| Type B | [5 empty] | 0 |  |  | 11
| Type C | [5 empty] | 0 |  |  | 12
| Type A | [5 empty] | 0 |  |  | 13
| Type B | [5 empty] | 0 |  |  | 14
| Type C | [5 empty] | 0 |  |  | 15
| Type A | [5 empty] | 0 |  |  | 16
| Type B | [5 empty] | 0 |  |  | 17
| Type C | [5 empty] | 0 |  |  | 18
| Type A | [5 empty] | 0 |  |  | 19
| Type B | [5 empty] | 0 |  |  | 20
| Type C | [5 empty] | 0 |  |  | 21
| Type A | [5 empty] | 0 |  |  | 22
| Type B | [5 empty] | 0 |  |  | 23
| Type C | [5 empty] | 0 |  |  | 24
[10 empty] | LE0MOD-1474 | 0
現在時間 | 2025-03-25 07:40 | [8 empty] | LE0MOD-1466 | 3
開機時間 | 9:21 | [8 empty] | LE0MOD-1465 | 0
重啟時間 | 2025-03-24 22:19 | [8 empty] | LE0MOD-1374 | 0
[10 empty] | LE0MOD-1299 | 0
12V | 0:00 | 1:00 | [7 empty] | LE0MOD-1288 | 0
12V | 1:00 | 2:00 | [7 empty] | LE0MOD-1279 | 0
12V | 2:00 | 3:00 | [7 empty] | LE0MOD-1276 | 0
12V | 3:00 | 4:00 | [7 empty] | LE0MOD-1271 | 0
12V | 4:00 | 5:00 | [7 empty] | LE0MOD-1259 | 0
12V | 5:00 | 6:00 | [7 empty] | LE0MOD-1252 | 0
12V | 6:00 | 7:00 | [7 empty] | LE0MOD-1243 | 0
12V | 7:00 | 8:00 | [7 empty] | LE0MOD-1234 | 0
12V | 8:00 | 9:00 | [7 empty] | LE0MOD-1218 | 0
12V | 9:00 | 10:00 | [7 empty] | LE0MOD-1155 | 0
12V | 10:00 | 11:00 | [7 empty] | LE0MOD-1147 | 0
12V | 11:00 | 12:00 | [7 empty] | LE0MOD-1142 | 0
12V | 12:00 | 13:00 | [7 empty] | LE0MOD-1090 | 0
12V | 13:00 | 14:00 | [7 empty] | LE0MOD-987 | 3
12V | 14:00 | 15:00 | [7 empty] | LE0MOD-967 | 0
12V | 15:00 | 16:00 | [7 empty] | LE0MOD-926 | 0
12V | 16:00 | 17:00 | [7 empty] | LE0MOD-922 | 0
12V | 17:00 | 18:00 | [7 empty] | LE0MOD-921 | 0
12V | 18:00 | 19:00 | [7 empty] | LE0MOD-914 | 0
12V | 19:00 | 20:00 | [7 empty] | LE0MOD-900 | 0
12V | 20:00 | 21:00 | [7 empty] | LE0MOD-865 | 0
12V | 21:00 | 22:00 | [7 empty] | LE0MOD-821 | 0
12V | 22:00 | 23:00 | [7 empty] | LE0MOD-809 | 0
12V | 23:00 | 24:00 | [7 empty] | LE0MOD-802 | 0
[10 empty] | LE0MOD-801 | 0
[10 empty] | LE0MOD-800 | 0
[10 empty] | LE0MOD-783 | 0
[10 empty] | LE0MOD-748 | 0
[10 empty] | LE0MOD-700 | 0
[10 empty] | LE0MOD-665 | 0
[10 empty] | LE0MOD-648 | 0
[10 empty] | LE0MOD-643 | 0
[10 empty] | LE0MOD-630 | 0
[10 empty] | LE0MOD-581 | 0
[10 empty] | LE0MOD-496 | 0
[10 empty] | LE0MOD-471 | 0
[10 empty] | LE0MOD-336 | 0
Formulas:
RTBM = B65-[RTBM, row above]

## Step2.2_Round27
SW Version | RTBM.1.22.14.6.0.1470.00.E003.P001
MCU | 1.470_20250414120726
MCU_BLD | 1.470_20250214160103
HW Ver | Shark Fin PV1-2
CAN Archi | NEA1.2
Duration | 2025-04-21 16:09 |  | ~ |  | 2025-04-28 11:28
Cycle time (30 mins) | RTBM | No304: Normal Temp No317: Normal Temp
| Cycle time | 30 mins
| testCnt | 350 times (Target)
| Each Cycle | Tuner switch |  |  | 7 times (Total 20 min)
|  | WiFi settings |  |  | 5 times (Total 15 mins)
|  | xCall |  |  | 2 times (Total 0 mins)
| Traffic | 10 min
Cycle time (2 HRs) | RTBM | No306: Normal Temp No315: Normal Temp
| Cycle time | 120 mins
| testCnt | 120 times (Target)
| Each Cycle | Tuner switch |  |  | 17 times (Total 100 min)
|  | WiFi settings |  |  | 5 times (Total 80 mins)
|  | xCall |  |  | 2 times (Total 0 mins)
Traffic | Traffic | 60 min
Cycle time (12 HRs) | RTBM | No305: Normal Temp
| Cycle time | 12 HRs
| testCnt | 13 times (Target)
| Each Cycle | Tuner switch |  |  | 102 times (Total 680 min)
|  | WiFi settings |  |  | 20 times (Total 650 mins)
|  | xCall |  |  | 12 times (Total 0 mins)
Traffic | Traffic | 500 min
JIRA | LE022-1573
3rd party app | RTBM_AuthMgr-eu_v1.0.3_preprod_13.2_D85 | RTBM_DataCollect-eu_v1.0.3_preprod_13.2_D85 | RTBM_LogUpload-eu_v1.0.2_preprod_13.2_D85 | RTBM_RemoteServices-eu_v1.0.3_preprod_13.2_D85
Stability Tool |  | 2.1.1.3
Modem Log |  | 不支援ELT
Note1 |  | 將BuB掛上 (2nd source)
Note2 |  | WiFi用CYP
Note3 |  | #204 R8226移除 (AirBag DTC) #205 R8226移除 (AirBag DTC) #206 R8226移除 (AirBag DTC)
|  | #204 | #215 | #217 | #205 | #206 | Total |  |  |  | No304 |  | No315 |  | No317 |  | No305 |  | No306
| IMEI | 356447860773103 | 356447860804387 | 356447860742207 | 356447860742660 | 356447860742827 |  | ETD |  |  | 10.56.27.113 |  | 10.56.26.121 |  | 10.56.26.69 |  | 10.56.27.95 |  | 10.56.27.53
| Start time | 2025-04-21 16:09 | 2025-04-21 16:59 | 2025-04-21 17:14 | 2025-04-21 17:38 | 2025-04-21 16:24 |  | 2025-04-27 08:00 |  | No | #204 |  | #215 |  | #217 |  | #205 |  | #206
| Record time | 2025-04-28 09:29 | 2025-04-28 10:05 | 2025-04-28 10:10 | 2025-04-28 11:28 | 2025-04-28 09:59 |  | 673 |  | 1 | 04/22 12:00 NE1 | LE022-7385 | 04/22 19:02 NE | LE022-7949 | 04/21 23:05 Fail wifi connect | LE022-7054 | 04/21 19:39~ Fail wifi connect (一直有問題) | LE022-7054 | 04/21 16:32~04/22 00:24 Fail switch tuner (多次) | LE022-5929
| testCnt | 404 | 84 | 411 | 7 | 82 | 988 |  |  | 2 | 04/22 12:00 Fail forget wifi NEE 100%導致Forget的時候顯示為Enabling_STA | LE022-8253 | 04/26 02:14 Reboot | CBT_6 (96HR) | 04/22 03:29 Fail wifi connect | LE022-7054 | 04/22 18:01 NE | LE022-7385 | 04/26 01:34 Reboot | CBT_6 (96HR)
Date | Duration (HR) | 161 | 161 | 160 | 161 | 161 | 804 | Total HR | 804 | 3 | 04/22 12:18 NE2 | LE022-7385 |  |  | 04/22 07:08 Fail wifi connect | LE022-7054 | 04/24 03:11 NE | LE022-6726
2025-04-22 | Type A | 0 | 0 | 0 | 0 | 0 | 0 | Type A | 0 | 4 | 04/22 12:25 Fail forget wifi 應該也是前次NEE 100%影響導致 | LE022-8253 |  |  | 04/22 16:19 NE | LE022-7385 | 04/24 13:11 NE | LE022-6726
| Type B | 0 | 0 | 0 | 0 | 0 | 0 | Type B | 0 | 5 | 04/22 12:34 Reboot | Tool強制重啟 |  |  | 04/22 15:08~04/23 04:40 Fail wifi connection | LE022-7054 | 04/24 13:37 NE | LE022-8225
| Type C | 0 | 0 | 3 | 1 | 1 | 5 | Type C | 33 | 6 | 04/22 18:37 NE3 | LE022-7385 |  |  | 04/23 17:39 NE1 | LE022-6726 | 04/24 13:37 NE | LE022-8226
2025-04-23 | Type A | 0 | 0 | 0 | 0 | 0 | 0 |  |  | 7 | 04/25 16:16 NE1 | LE022-6726 |  |  | 04/23 18:50 NE2 | LE022-6726 | 04/24 14:02 Reboot | Tool強制重啟
| Type B | 0 | 0 | 0 | 0 | 0 | 0 |  |  | 8 | 04/25 18:36 NE2 | LE022-6726 |  |  | 04/23 22:20 NE3 | LE022-6726 | 看STA的Log
| Type C | 5 | 1 | 2 | 1 | 0 | 9 |  |  | 9 | 04/25 19:48 NE3 | LE022-6726 |  |  | 04/24 10:39 NE | LE022-6726 | 04/26 22:02 Reboot | CBT_6 (96HR)
2025-04-24 | Type A | 0 | 0 | 0 | 0 | 0 | 0 |  |  | 10 | 04/25 21:04 Reboot | Tool強制重啟 |  |  | 04/26 01:29 Reboot | CBT_6 (96HR) | 04/26 23:53 NE | LE022-6726
| Type B | 0 | 0 | 0 | 0 | 0 | 0 |  |  | 11 | 且Tool強制重啟NEE後，導致SEE會執行超過4天 |  |  |  | 04/26 17:02 Fail switch tuner | LE022-5929 | 04/27 10:39 NE | LE022-6726
| Type C | 0 | 0 | 3 | 0 | 0 | 3 |  |  | 12 |  |  |  |  | 04/27 03:16 NE | LE022-8254
2025-04-25 | Type A | 0 | 0 | 0 | 0 | 0 | 0 |  |  | 13 |  |  |  |  | 04/27 10:59 NE | LE022-6726
| Type B | 0 | 0 | 0 | 0 | 0 | 0 |  |  | 14 |  |  |  |  | 04/27 20:47 NE | LE022-6726
| Type C | 0 | 0 | 1 | 4 | 0 | 5 |  |  | 15 |  |  |  |  | 04/27 21:14 NE | LE022-6726
2025-04-28 | Type A | 0 | 0 | 0 | 0 | 0 | 0 |  |  | 16 |  |  |  |  | 04/28 04:37 NE | LE022-6726
| Type B | 0 | 0 | 0 | 0 | 0 | 0 |  |  | 17
| Type C | 3 | 0 | 6 | 2 | 0 | 11 |  |  | 18
| Type A | [5 empty] | 0 |  |  | 19
| Type B | [5 empty] | 0 |  |  | 20
| Type C | [5 empty] | 0 |  |  | 21
| Type A | [5 empty] | 0 |  |  | 22
| Type B | [5 empty] | 0 |  |  | 23
| Type C | [5 empty] | 0 |  |  | 24
[10 empty] | LE022-8254 | 1
現在時間 | 2025-04-25 00:48 | [8 empty] | LE022-8253 | 2
開機時間 | 10:46 | [8 empty] | LE022-8226 | 1
重啟時間 | 2025-04-24 14:02 | [8 empty] | LE022-8225 | 1
[10 empty] | LE022-7949 | 1
12V | 0:00 | 1:00 | [7 empty] | LE022-7901 | 0
12V | 1:00 | 2:00 | [7 empty] | LE022-7865 | 0
12V | 2:00 | 3:00 | [7 empty] | LE022-7864 | 0
12V | 3:00 | 4:00 | [7 empty] | LE022-7801 | 0
12V | 4:00 | 5:00 | [7 empty] | LE022-7799 | 0
12V | 5:00 | 6:00 | [7 empty] | LE022-7608 | 0
12V | 6:00 | 7:00 | [7 empty] | LE022-7565 | 0
12V | 7:00 | 8:00 | [7 empty] | LE022-7547 | 0
12V | 8:00 | 9:00 | [7 empty] | LE022-7539 | 0
12V | 9:00 | 10:00 | [7 empty] | LE022-7385 | 5
12V | 10:00 | 11:00 | [7 empty] | LE022-7272 | 0
12V | 11:00 | 12:00 | [7 empty] | LE022-7054 | 5
12V | 12:00 | 13:00 | [7 empty] | LE022-6984 | 0
12V | 13:00 | 14:00 | [7 empty] | LE022-6839 | 0
12V | 14:00 | 15:00 | [7 empty] | LE022-6750 | 0
12V | 15:00 | 16:00 | [7 empty] | LE022-6726 | 15
12V | 16:00 | 17:00 | [7 empty] | LE022-6630 | 0
12V | 17:00 | 18:00 | [7 empty] | LE022-6513 | 0
12V | 18:00 | 19:00 | [7 empty] | LE022-6512 | 0
12V | 19:00 | 20:00 | [7 empty] | LE022-6502 | 0
12V | 20:00 | 21:00 | [7 empty] | LE022-6490 | 0
12V | 21:00 | 22:00 | [7 empty] | LE022-6110 | 0
12V | 22:00 | 23:00 | [7 empty] | LE022-5989 | 0
12V | 23:00 | 24:00 | [7 empty] | LE022-5929 | 2
[10 empty] | LE022-6972 | 0
[10 empty] | LE022-6424 | 0
[10 empty] | LE022-6411 | 0
[10 empty] | LE022-6358 | 0
[10 empty] | LE022-6356 | 0
[10 empty] | LE022-6330 | 0
[10 empty] | LE022-5957 | 0
[10 empty] | LE022-5878 | 0
[10 empty] | LE022-5874 | 0
[10 empty] | LE022-5873 | 0
[10 empty] | LE022-5852 | 0
[10 empty] | LE022-5791 | 0
[10 empty] | LE022-5706 | 0
[10 empty] | LE022-5203 | 0
[10 empty] | LE022-5202 | 0
[10 empty] | LE022-4936 | 0
[10 empty] | LE022-4791 | 0
[10 empty] | LE022-4519 | 0
[10 empty] | LE022-4281 | 0
[10 empty] | LE022-4100 | 0
[10 empty] | LE022-5206 | 0
[10 empty] | LE022-3961 | 0
[10 empty] | LE022-3667 | 0
[10 empty] | LE022-3656 | 0
[10 empty] | LE022-3547 | 0
[10 empty] | LE022-3503 | 0
[10 empty] | LE022-3456 | 0
[10 empty] | LE022-3392 | 0
[10 empty] | LE022-3162 | 0
[10 empty] | LE022-2728 | 0
[10 empty] | LE022-2025 | 0
[10 empty] | LE022-1942 | 0
[10 empty] | LE022-3663 | 0
[10 empty] | LE022-2026 | 0
[10 empty] | LE022-1922 | 0
[10 empty] | LE022-1574 | 0
[10 empty] | LE022-1923 | 0
Formulas:
RTBM = B64-[RTBM, row above]

## MOD_Round35
SW Version | RTBM.3.20.14.6.0.242D.00.E002.P050
MCU | 2.42D_20250414164104
MCU_BLD | 2.42D_20250217110804
HW Ver | Shark Fin PVT1-2
CAN Archi | AEE2010
Duration | 2025-04-21 11:30 |  | ~ |  | 2025-04-28 12:16
Cycle time (30 mins) | RTBM | No204: Normal Temp No217: Thermal (-40~85, 1 HR change)
| Cycle time | 30 mins
| testCnt | 350 times (Target)
| Each Cycle | Tuner switch |  |  | 7 times (Total 20 min)
|  | WiFi settings |  |  | 5 times (Total 15 mins)
|  | xCall |  |  | 2 times (Total 0 mins)
| Traffic | 10 min
Cycle time (2 HRs) | RTBM | No206: Normal Temp No215: Normal Temp
| Cycle time | 120 mins
| testCnt | 120 times (Target)
| Each Cycle | Tuner switch |  |  | 17 times (Total 100 min)
|  | WiFi settings |  |  | 5 times (Total 80 mins)
|  | xCall |  |  | 2 times (Total 0 mins)
Traffic | Traffic | 60 min
Cycle time (12 HRs) | RTBM | No205: Normal Temp
| Cycle time | 12 HRs
| testCnt | 13 times (Target)
| Each Cycle | Tuner switch |  |  | 102 times (Total 680 min)
|  | WiFi settings |  |  | 20 times (Total 650 mins)
|  | xCall |  |  | 12 times (Total 0 mins)
Traffic | Traffic | 500 min
JIRA | LE0MOD-492
3rd party app | RTBM_AuthMgr-eu_v1.0.4_preprod_v11.6 | RTBM_DataCollect-eu_v1.2.1_preprod_v11.6 | RTBM_LogUpload-eu_1.0.6_preprod_v12.4 | RTBM_RemoteServices-eu_1.2.4_preprod_v12.4
Stability Tool |  | 2.1.1.3
Modem Log |  | 由於開ELT會導致裝置可能無法正常睡下去，影響BuB判斷，所以不錄
Note 1 |  | 由於電話費的緣故，移除電話打通的部分
Note 2 |  | 將BuB掛上
Note 3 |  | WiFi用CYP
Note 4 |  | #M004 R8226移除 (AirBag DTC) #M005 R8226移除 (AirBag DTC) #M006 R8226移除 (AirBag DTC)
|  | #M004 | #M015 | #M017 | #M005 | #M006 | Total |  |  |  | No204 |  | No215 |  | No217 |  | No205 |  | No206
| IMEI | 004402870019183 | 004402870019431 | 004402870018839 | 004402870018177 | 004402870018573 |  | ETD |  |  | 10.56.26.115 |  | 10.56.27.129 |  | 10.56.27.83 |  | 10.56.27.146 |  | 10.56.27.114
| Start time | 2025-04-21 11:30 | 2025-04-21 16:15 | 2025-04-22 11:49 | 2025-04-21 17:35 | 2025-04-21 17:27 |  | 2025-04-23 08:00 |  | No | #M004 |  | #M015 |  | #M017 |  | #M005 |  | #M006
| Record time | 2025-04-28 11:25 | 2025-04-28 11:40 | 2025-04-28 11:55 | 2025-04-28 12:16 | 2025-04-22 15:11 |  | 179 |  | 1 | 04/24 10:38 NE | LE0MOD-1509 | 04/22 10:45~04/22 15:24 'dict' object has no attribute 'status_code' | 電腦網路異常 | 04/22 11:56~04:23 08:38 Fail wifi connection | LE0MOD-1466 | 04/23 19:51~04:24 06:57 Fail wifi connection (4次) | LE0MOD-1466 | 04/22 15:11 資料夾已再沒有Log
| testCnt | 448 | 78 | 339 | 11 | 11 | 887 |  |  | 2 | 04/25 11:44 Reboot | CBT_6 96HR | 04/22 15:25 Reboot | CBT_6 (bcst_lte) | 04/23 15:40 KE | LE0MOD-1507 | 04/26 05:45 Reboot | CBT_6 96HR
Date | Duration (HR) | 167 | 163 | 144 | 162 | 21 | 657 | Total HR | 657 | 3 |  |  | 04/26 15:32 Reboot | CBT_6 96HR | 04/23 15:52 從12:00開始永遠都85度，之後STA就真的永遠異常了
2025-04-22 | Type A | 0 | 0 |  | 0 | 0 | 0 | Type A | 0 | 4 |  |  |  |  | 04/27 16:04 Reboot | CBT_6 96HR
| Type B | 0 | 0 |  | 0 | 0 | 0 | Type B | 0 | 5
| Type C | 0 | 0 |  | 0 | 0 | 0 | Type C | 4 | 6
2025-04-23 | Type A | 0 | 0 | 0 | 0 | 0 | 0 |  |  | 7
| Type B | 0 | 0 | 0 | 0 | 0 | 0 |  |  | 8
| Type C | 0 | 0 | 1 | 0 | 0 | 1 |  |  | 9
2025-04-24 | Type A | 0 | 0 | 0 | 0 |  | 0 |  |  | 10
| Type B | 0 | 0 | 0 | 0 |  | 0 |  |  | 11
| Type C | 0 | 0 | 1 | 1 |  | 2 |  |  | 12
2025-04-25 | Type A | 0 | 0 | 0 | 0 |  | 0 |  |  | 13
| Type B | 0 | 0 | 0 | 0 |  | 0 |  |  | 14
| Type C | 1 | 0 | 0 | 0 |  | 1 |  |  | 15
2025-04-28 | Type A | 0 | 0 | 0 | 0 |  | 0 |  |  | 16
| Type B | 0 | 0 | 0 | 0 |  | 0 |  |  | 17
| Type C | 0 | 0 | 0 | 0 |  | 0 |  |  | 18
| Type A | [5 empty] | 0 |  |  | 19
| Type B | [5 empty] | 0 |  |  | 20
| Type C | [5 empty] | 0 |  |  | 21
| Type A | [5 empty] | 0 |  |  | 22
| Type B | [5 empty] | 0 |  |  | 23
| Type C | [5 empty] | 0 |  |  | 24
[10 empty] | LE0MOD-1509 | 1
現在時間 | 2025-04-23 08:41 | [8 empty] | LE0MOD-1507 | 1
開機時間 | 17:15 | [8 empty] | LE0MOD-1474 | 0
重啟時間 | 2025-04-22 15:26 | [8 empty] | LE0MOD-1466 | 2
[10 empty] | LE0MOD-1465 | 0
12V | 0:00 | 1:00 | [7 empty] | LE0MOD-1374 | 0
12V | 1:00 | 2:00 | [7 empty] | LE0MOD-1299 | 0
12V | 2:00 | 3:00 | [7 empty] | LE0MOD-1288 | 0
12V | 3:00 | 4:00 | [7 empty] | LE0MOD-1279 | 0
12V | 4:00 | 5:00 | [7 empty] | LE0MOD-1276 | 0
12V | 5:00 | 6:00 | [7 empty] | LE0MOD-1271 | 0
12V | 6:00 | 7:00 | [7 empty] | LE0MOD-1259 | 0
12V | 7:00 | 8:00 | [7 empty] | LE0MOD-1252 | 0
12V | 8:00 | 9:00 | [7 empty] | LE0MOD-1243 | 0
12V | 9:00 | 10:00 | [7 empty] | LE0MOD-1234 | 0
12V | 10:00 | 11:00 | [7 empty] | LE0MOD-1155 | 0
12V | 11:00 | 12:00 | [7 empty] | LE0MOD-1142 | 0
12V | 12:00 | 13:00 | [7 empty] | LE0MOD-987 | 0
12V | 13:00 | 14:00 | [7 empty] | LE0MOD-1218 | 0
12V | 14:00 | 15:00 | [7 empty] | LE0MOD-1147 | 0
12V | 15:00 | 16:00 | [7 empty] | LE0MOD-1090 | 0
12V | 16:00 | 17:00 | [7 empty] | LE0MOD-967 | 0
12V | 17:00 | 18:00 | [7 empty] | LE0MOD-926 | 0
12V | 18:00 | 19:00 | [7 empty] | LE0MOD-922 | 0
12V | 19:00 | 20:00 | [7 empty] | LE0MOD-921 | 0
12V | 20:00 | 21:00 | [7 empty] | LE0MOD-914 | 0
12V | 21:00 | 22:00 | [7 empty] | LE0MOD-900 | 0
12V | 22:00 | 23:00 | [7 empty] | LE0MOD-865 | 0
12V | 23:00 | 24:00 | [7 empty] | LE0MOD-821 | 0
[10 empty] | LE0MOD-809 | 0
[10 empty] | LE0MOD-802 | 0
[10 empty] | LE0MOD-801 | 0
[10 empty] | LE0MOD-800 | 0
[10 empty] | LE0MOD-783 | 0
[10 empty] | LE0MOD-748 | 0
[10 empty] | LE0MOD-700 | 0
[10 empty] | LE0MOD-665 | 0
[10 empty] | LE0MOD-648 | 0
[10 empty] | LE0MOD-643 | 0
[10 empty] | LE0MOD-630 | 0
[10 empty] | LE0MOD-581 | 0
[10 empty] | LE0MOD-496 | 0
[10 empty] | LE0MOD-471 | 0
[10 empty] | LE0MOD-336 | 0
Formulas:
RTBM = B65-[RTBM, row above]

## Round49
SW Version | RTBM.3.20.14.6.0.2440.00.E002.P030
MCU | 2.440_20250417133924
MCU_BLD | 2.440_20250217110804
HW Ver | Shark Fin PVT1-4
CAN Archi | AEE2010
Duration | 2025-04-22 14:30 |  | ~ |  | 2025-04-29 10:30
Cycle time (30 mins) | RTBM | No4: Normal Temp No17: Thermal (-40~85, 1 HR change)
| Cycle time | 30 mins
| testCnt | 350 times (Target)
| Each Cycle | Tuner switch |  |  | 7 times (Total 20 min)
|  | WiFi settings |  |  | 5 times (Total 15 mins)
|  | xCall |  |  | 2 times (Total 0 mins)
| Traffic | 10 min
Cycle time (2 HRs) | RTBM | No6: Normal Temp No15: Normal Temp
| Cycle time | 120 mins
| testCnt | 120 times (Target)
| Each Cycle | Tuner switch |  |  | 17 times (Total 100 min)
|  | WiFi settings |  |  | 5 times (Total 80 mins)
|  | xCall |  |  | 2 times (Total 0 mins)
Traffic | Traffic | 60 min
Cycle time (12 HRs) | RTBM | No5: Normal Temp
| Cycle time | 12 HRs
| testCnt | 13 times (Target)
| Each Cycle | Tuner switch |  |  | 102 times (Total 680 min)
|  | WiFi settings |  |  | 20 times (Total 650 mins)
|  | xCall |  |  | 12 times (Total 0 mins)
Traffic | Traffic | 500 min
JIRA | LE0-9829
3rd party app | RTBM_AuthMgr-eu_v1.0.4_preprod_v11.6 | RTBM_DataCollect-eu_v1.2.1_preprod_v11.6 | RTBM_LogUpload-eu_1.0.6_preprod_v12.4 | RTBM_RemoteServices-eu_1.2.4_preprod_v12.4
Stability Tool |  | 2.1.1.3
Modem Log |  | ELT
Note 1 |  | 由於電話費的緣故，移除電話打通的部分
Note 2 |  | 將BuB掛上 (2nd source)
Note 3 |  | WiFi用CYP
Note 4 |  | #104 R8226移除 (AirBag DTC) #105 R8226移除 (AirBag DTC) #106 R8226移除 (AirBag DTC)
|  | #104 | #115 | #117 | #105 | #106 | Total |  |  |  | No4 |  | No15 |  | No17 |  | No5 |  | No6
| IMEI | 356447860563348 | 356447860587263 | 356447860587123 | 356447860595936 | 356447860589418 |  | ETD |  |  | 10.56.27.112 |  | 10.56.27.132 |  | 10.56.27.41 |  | 10.56.26.138 |  | 10.56.26.108
| Start time | 2025-04-22 18:38 | 2025-04-23 15:01 | 2025-04-22 14:30 | 2025-04-25 11:45 | 2025-04-22 18:19 |  | 2025-04-16 08:00 |  | No | #104 |  | #115 |  | #117 |  | #105 |  | #106
| Record time | 2025-04-29 10:20 | 2025-04-29 10:07 | 2025-04-29 09:39 | 2025-04-29 10:30 | 2025-04-29 10:15 |  | -857 |  | 1 | 04/23 04:58 Fail switch tuner | LE0-17963 | 04/24 14:21 Kernel API | LE0-15937 | 04/22 16:10~04/23 07:14 Fail wifi connect | LE0-18032 | 04/25 12:55 KE | LE0-19660 | 04/26 11:22 Reboot | CBT_6 (96HR)
| testCnt | 412 | 68 | 406 | 4 | 79 | 969 |  |  | 2 | 04/26 18:42 Reboot | CBT_6 (96HR) | 04/27 16:24 Reboot | CBT_6 (96HR) | 04/23 03:56 Kernel API | LE0-15937 | 04/25 23:44 KE | LE0-19660
Date | Duration (HR) | 159 | 139 | 163 | 94 | 159 | 714 | Total HR | 714 | 3 |  |  |  |  | 04/25 01:32 KE | LE0-18653 | 04/26 00:24 KE | LE0-19660
2025-04-23 | Type A | 0 |  | 0 |  | 0 | 0 | Type A | 0 | 4 |  |  |  |  | 04/25 13:16 HWT | LE0-18653 | 04/27 02:04~04/27 09:28 'dict' object has no attribute 'status_code' | 電腦網路異常
| Type B | 0 |  | 0 |  | 0 | 0 | Type B | 1 | 5 |  |  |  |  | 04/25 22:49~04/25 23:08 Hmi service | LE0-18725 | 04/27 09:57 KE | LE0-19660
| Type C | 1 |  | 2 |  | 0 | 3 | Type C | 12 | 6 |  |  |  |  | 04/27 19:01 Reboot | LE0-19656 | 04/27 10:01 KE | LE0-19660
2025-04-24 | Type A | 0 | 0 | 0 |  | 0 | 0 |  |  | 7 |  |  |  |  | 04/28 19:05~04/28 20:54 'dict' object has no attribute 'status_code' | 電腦網路異常
| Type B | 0 | 0 | 0 |  | 0 | 0 |  |  | 8 |  |  |  |  | 04/28 20:56 Reboot | CBT_6 (bcst_lte)
| Type C | 0 | 0 | 0 |  | 0 | 0 |  |  | 9
2025-04-25 | Type A | 0 | 0 | 0 |  | 0 | 0 |  |  | 10
| Type B | 0 | 0 | 0 |  | 0 | 0 |  |  | 11
| Type C | 0 | 1 | 1 |  | 0 | 2 |  |  | 12
2025-04-28 | Type A | 0 | 0 | 0 | 0 | 0 | 0 |  |  | 13
| Type B | 0 | 0 | 1 | 0 | 0 | 1 |  |  | 14
| Type C | 0 | 0 | 2 | 5 | 0 | 7 |  |  | 15
2025-04-29 | Type A | 0 | 0 | 0 | 0 | 0 | 0 |  |  | 16
| Type B | 0 | 0 | 0 | 0 | 0 | 0 |  |  | 17
| Type C | 0 | 0 | 0 | 0 | 0 | 0 |  |  | 18
| Type A | [5 empty] | 0 |  |  | 19
| Type B | [5 empty] | 0 |  |  | 20
| Type C | [5 empty] | 0 |  |  | 21
| Type A | [5 empty] | 0 |  |  | 22
| Type B | [5 empty] | 0 |  |  | 23
| Type C | [5 empty] | 0 |  |  | 24
[10 empty] | LE0-19660 | 5
現在時間 | 2024-11-16 20:50 | [8 empty] | LE0-19656 | 1
開機時間 | 1:27 | [8 empty] | LE0-19345 | 0
重啟時間 | 2024-11-16 19:23 | [8 empty] | LE0-19194 | 0
[10 empty] | LE0-19030 | 0
12V | 0:00 | 1:00 | [7 empty] | LE0-18978 | 0
12V | 1:00 | 2:00 | [7 empty] | LE0-18725 | 1
12V | 2:00 | 3:00 | [7 empty] | LE0-18722 | 0
12V | 3:00 | 4:00 | [7 empty] | LE0-18653 | 2
12V | 4:00 | 5:00 | [7 empty] | LE0-18604 | 0
12V | 5:00 | 6:00 | [7 empty] | LE0-18032 | 1
12V | 6:00 | 7:00 | [7 empty] | LE0-17963 | 1
12V | 7:00 | 8:00 | [7 empty] | LE0-17954 | 0
12V | 8:00 | 9:00 | [7 empty] | LE0-17605 | 0
12V | 9:00 | 10:00 | [7 empty] | LE0-17294 | 0
12V | 10:00 | 11:00 | [7 empty] | LE0-16227 | 0
12V | 11:00 | 12:00 | [7 empty] | LE0-16030 | 0
12V | 12:00 | 13:00 | [7 empty] | LE0-15945 | 0
12V | 13:00 | 14:00 | [7 empty] | LE0-15937 | 2
12V | 14:00 | 15:00 | [7 empty] | LE0-13797 | 0
12V | 15:00 | 16:00 | [7 empty] | LE0-7771 | 0
12V | 16:00 | 17:00 | [7 empty] | LE0-17290 | 0
12V | 17:00 | 18:00 | [7 empty] | LE0-17141 | 0
12V | 18:00 | 19:00 | [7 empty] | LE0-16750 | 0
12V | 19:00 | 20:00 | [7 empty] | LE0-16226 | 0
12V | 20:00 | 21:00 | [7 empty] | LE0-15999 | 0
12V | 21:00 | 22:00 | [7 empty] | LE0-15951 | 0
12V | 22:00 | 23:00 | [7 empty] | LE0-15948 | 0
12V | 23:00 | 24:00 | [7 empty] | LE0-15946 | 0
[10 empty] | LE0-15882 | 0
[10 empty] | LE0-15698 | 0
[10 empty] | LE0-15664 | 0
[10 empty] | LE0-15653 | 0
[10 empty] | LE0-15638 | 0
[10 empty] | LE0-15637 | 0
[10 empty] | LE0-15623 | 0
[10 empty] | LE0-15599 | 0
[10 empty] | LE0-15596 | 0
[10 empty] | LE0-15595 | 0
[10 empty] | LE0-15627 | 0
[10 empty] | LE0-15609 | 0
[10 empty] | LE0-15506 | 0
[10 empty] | LE0-15421 | 0
[10 empty] | LE0-15269 | 0
[10 empty] | LE0-15251 | 0
[10 empty] | LE0-15249 | 0
[10 empty] | LE0-15065 | 0
[10 empty] | LE0-15064 | 0
[10 empty] | LE0-15019 | 0
[10 empty] | LE0-14594 | 0
[10 empty] | LE0-14990 | 0
[10 empty] | LE0-14713 | 0
[10 empty] | LE0-14691 | 0
[10 empty] | LE0-14690 | 0
[10 empty] | LE0-14689 | 0
[10 empty] | LE0-14465 | 0
[10 empty] | LE0-14439 | 0
[10 empty] | LE0-14383 | 0
[10 empty] | LE0-14382 | 0
[10 empty] | LE0-14353 | 0
[10 empty] | LE0-13400 | 0
[10 empty] | LE0-10725 | 0
[10 empty] | LE0-13940 | 0
[10 empty] | LE0-13835 | 0
[10 empty] | LE0-13777 | 0
[10 empty] | LE0-13399 | 0
[10 empty] | LE0-13271 | 0
[10 empty] | LE0-13054 | 0
[10 empty] | LE0-12892 | 0
[10 empty] | LE0-12873 | 0
[10 empty] | LE0-12721 | 0
[10 empty] | LE0-12713 | 0
[10 empty] | LE0-12476 | 0
[10 empty] | LE0-11997 | 0
[10 empty] | LE0-11996 | 0
[10 empty] | LE0-11625 | 0
[10 empty] | LE0-11624 | 0
[10 empty] | LE0-11623 | 0
[10 empty] | LE0-11584 | 0
[10 empty] | LE0-11511 | 0
[10 empty] | LE0-11074 | 0
[10 empty] | LE0-11073 | 0
[10 empty] | LE0-11054 | 0
[10 empty] | LE0-11035 | 0
[10 empty] | LE0-11033 | 0
[10 empty] | LE0-10955 | 0
[10 empty] | LE0-10861 | 0
[10 empty] | LE0-10839 | 0
[10 empty] | LE0-10794 | 0
[10 empty] | LE0-10479 | 0
[10 empty] | LE0-10287 | 0
[10 empty] | LE0-10195 | 0
[10 empty] | LE0-10161 | 0
[10 empty] | LE0-9898 | 0
[10 empty] | LE0-9855 | 0
[10 empty] | LE0-9835 | 0
[10 empty] | LE0-9827 | 0
[10 empty] | LE0-9413 | 0
[10 empty] | LE0-5943 | 0
[10 empty] | LE0-10157 | 0
[10 empty] | LE0-10993 | 0
[10 empty] | LE0-11052 | 0
[10 empty] | LE0-11576 | 0
[10 empty] | LE0-11639 | 0
[10 empty] | LE0-11847 | 0
[10 empty] | LE0-11927 | 0
[10 empty] | LE0-12304 | 0
[10 empty] | LE0-12355 | 0
[10 empty] | LE0-12751 | 0
[10 empty] | LE0-12757 | 0
[10 empty] | LE0-12900 | 0
[10 empty] | LE0-13718 | 0
Formulas:
RTBM = B65-[RTBM, row above]

## MOD_Round36
SW Version | RTBM.3.20.14.6.0.242D.02.E002.P050
MCU | 2.42E_20250414164104
MCU_BLD | 2.42E_20250217110804
HW Ver | Shark Fin PVT1-2 (千住794)
CAN Archi | NEA1.0
Duration | 2025-05-06 15:47 |  | ~ |  | 2025-05-13 10:20
Cycle time (30 mins) | RTBM | No204: Normal Temp No217: Thermal (-40~85, 1 HR change)
| Cycle time | 30 mins
| testCnt | 350 times (Target)
| Each Cycle | Tuner switch |  |  | 7 times (Total 20 min)
|  | WiFi settings |  |  | 5 times (Total 15 mins)
|  | xCall |  |  | 2 times (Total 0 mins)
| Traffic | 10 min
Cycle time (2 HRs) | RTBM | No206: Normal Temp No215: Normal Temp
| Cycle time | 120 mins
| testCnt | 120 times (Target)
| Each Cycle | Tuner switch |  |  | 17 times (Total 100 min)
|  | WiFi settings |  |  | 5 times (Total 80 mins)
|  | xCall |  |  | 2 times (Total 0 mins)
Traffic | Traffic | 60 min
Cycle time (12 HRs) | RTBM | No205: Normal Temp
| Cycle time | 12 HRs
| testCnt | 13 times (Target)
| Each Cycle | Tuner switch |  |  | 102 times (Total 680 min)
|  | WiFi settings |  |  | 20 times (Total 650 mins)
|  | xCall |  |  | 12 times (Total 0 mins)
Traffic | Traffic | 500 min
JIRA | LE0MOD-492
3rd party app | RTBM_AuthMgr-eu_v1.0.4_preprod_v11.6 | RTBM_DataCollect-eu_v1.2.1_preprod_v11.6 | RTBM_LogUpload-eu_1.0.6_preprod_v12.4 | RTBM_RemoteServices-eu_1.2.4_preprod_v12.4
Stability Tool |  | 2.1.2.0
Modem Log |  | 由於開ELT會導致裝置可能無法正常睡下去，影響BuB判斷，所以不錄
Note 1 |  | 由於電話費的緣故，移除電話打通的部分
Note 2 |  | 將BuB掛上
Note 3 |  | 因為錫裂的問題已經全面換新的MOD硬體 (R8226已經沒有打件)
Note 4
|  | #M104 | #M115 | #M117 | #M105 | #M106 | Total |  |  |  | No204 |  | No215 |  | No217 |  | No205 | No206
| IMEI | 353447640004442 | 353447640005431 | 353447640004699 | 353447640005258 | 353447640006959 |  | ETD |  |  | 10.56.26.115 |  | 10.56.27.129 |  | 10.56.27.83 |  | 10.56.27.146 | 10.56.27.114
| Start time | 2025-05-07 11:54 | 2025-05-07 10:32 | 2025-05-06 15:47 | 2025-05-07 11:13 | 2025-05-07 10:11 |  | 2025-04-23 08:00 |  | No | #M104 |  | #M115 |  | #M117 |  | #M105 | #M106
| Record time | 2025-05-13 10:17 | 2025-05-09 15:55 | 2025-05-13 10:12 | 2025-05-13 09:28 | 2025-05-13 10:20 |  | -1678 |  | 1 | 05/11 12:12 Reboot | CBT_6 (96HR) | 05/11 07:48 Reboot | CBT_6 (96HR) | 05/06 16:16-05/06 23:42 Hmi Service Fail | LE0MOD-1556
| testCnt | 378 | 26 | 430 | 11 | 72 | 917 |  |  | 2 |  |  |  |  | 05/10 10:00 Reboot | CBT_6 (96HR) |  | 05/11 0317 Reboot | CBT_6 (96HR)
Date | Duration (HR) | 142 | 53 | 162 | 142 | 144 | 643 | Total HR | 643 | 3
2025-05-08 | Type A | 0 | 0 | 0 | 0 | 0 | 0 | Type A | 0 | 4
| Type B | 0 | 0 | 0 | 0 | 0 | 0 | Type B | 0 | 5
| Type C | 0 | 0 | 1 | 0 | 0 | 1 | Type C | 1 | 6
2025-05-09 | Type A | 0 | 0 | 0 | 0 | 0 | 0 |  |  | 7
| Type B | 0 | 0 | 0 | 0 | 0 | 0 |  |  | 8
| Type C | 0 | 0 | 0 | 0 | 0 | 0 |  |  | 9
2025-05-12 | Type A | 0 |  | 0 | 0 | 0 | 0 |  |  | 10
| Type B | 0 |  | 0 | 0 | 0 | 0 |  |  | 11
| Type C | 0 |  | 0 | 0 | 0 | 0 |  |  | 12
2025-05-13 | Type A | 0 |  | 0 | 0 | 0 | 0 |  |  | 13
| Type B | 0 |  | 0 | 0 | 0 | 0 |  |  | 14
| Type C | 0 |  | 0 | 0 | 0 | 0 |  |  | 15
| Type A | [5 empty] | 0 |  |  | 16
| Type B | [5 empty] | 0 |  |  | 17
| Type C | [5 empty] | 0 |  |  | 18
| Type A | [5 empty] | 0 |  |  | 19
| Type B | [5 empty] | 0 |  |  | 20
| Type C | [5 empty] | 0 |  |  | 21
| Type A | [5 empty] | 0 |  |  | 22
| Type B | [5 empty] | 0 |  |  | 23
| Type C | [5 empty] | 0 |  |  | 24
[10 empty] | LE0MOD-1556 | 1
現在時間 | 2025-05-10 16:22 | [8 empty] | LE0MOD-1509 | 0
開機時間 | 0:22 | [8 empty] | LE0MOD-1507 | 0
重啟時間 | 2025-05-10 16:00 | [8 empty] | LE0MOD-1474 | 0
[10 empty] | LE0MOD-1466 | 0
12V | 0:00 | 1:00 | [7 empty] | LE0MOD-1465 | 0
12V | 1:00 | 2:00 | [7 empty] | LE0MOD-1374 | 0
12V | 2:00 | 3:00 | [7 empty] | LE0MOD-1299 | 0
12V | 3:00 | 4:00 | [7 empty] | LE0MOD-1288 | 0
12V | 4:00 | 5:00 | [7 empty] | LE0MOD-1279 | 0
12V | 5:00 | 6:00 | [7 empty] | LE0MOD-1276 | 0
12V | 6:00 | 7:00 | [7 empty] | LE0MOD-1271 | 0
12V | 7:00 | 8:00 | [7 empty] | LE0MOD-1259 | 0
12V | 8:00 | 9:00 | [7 empty] | LE0MOD-1243 | 0
12V | 9:00 | 10:00 | [7 empty] | LE0MOD-1234 | 0
12V | 10:00 | 11:00 | [7 empty] | LE0MOD-1155 | 0
12V | 11:00 | 12:00 | [7 empty] | LE0MOD-1142 | 0
12V | 12:00 | 13:00 | [7 empty] | LE0MOD-987 | 0
12V | 13:00 | 14:00 | [7 empty] | LE0MOD-1252 | 0
12V | 14:00 | 15:00 | [7 empty] | LE0MOD-1218 | 0
12V | 15:00 | 16:00 | [7 empty] | LE0MOD-1147 | 0
12V | 16:00 | 17:00 | [7 empty] | LE0MOD-1090 | 0
12V | 17:00 | 18:00 | [7 empty] | LE0MOD-967 | 0
12V | 18:00 | 19:00 | [7 empty] | LE0MOD-926 | 0
12V | 19:00 | 20:00 | [7 empty] | LE0MOD-922 | 0
12V | 20:00 | 21:00 | [7 empty] | LE0MOD-921 | 0
12V | 21:00 | 22:00 | [7 empty] | LE0MOD-914 | 0
12V | 22:00 | 23:00 | [7 empty] | LE0MOD-900 | 0
12V | 23:00 | 24:00 | [7 empty] | LE0MOD-865 | 0
[10 empty] | LE0MOD-821 | 0
[10 empty] | LE0MOD-809 | 0
[10 empty] | LE0MOD-802 | 0
[10 empty] | LE0MOD-801 | 0
[10 empty] | LE0MOD-800 | 0
[10 empty] | LE0MOD-783 | 0
[10 empty] | LE0MOD-748 | 0
[10 empty] | LE0MOD-700 | 0
[10 empty] | LE0MOD-665 | 0
[10 empty] | LE0MOD-648 | 0
[10 empty] | LE0MOD-643 | 0
[10 empty] | LE0MOD-630 | 0
[10 empty] | LE0MOD-581 | 0
[10 empty] | LE0MOD-496 | 0
[10 empty] | LE0MOD-471 | 0
[10 empty] | LE0MOD-336 | 0
Formulas:
RTBM = B65-[RTBM, row above]

## Step2.2_Round28
SW Version | RTBM.1.22.14.6.2.1500.00.E003.P000
MCU | 1.500_20250430174007
MCU_BLD | 1.500_20250214160103
HW Ver | Shark Fin PV1-2
CAN Archi | NEA1.2
Duration | 2025-05-08 15:16 |  | ~ |  | 2025-05-14 09:59
Cycle time (30 mins) | RTBM | No304: Normal Temp No317: Normal Temp
| Cycle time | 30 mins
| testCnt | 350 times (Target)
| Each Cycle | Tuner switch |  |  | 7 times (Total 20 min)
|  | WiFi settings |  |  | 5 times (Total 15 mins)
|  | xCall |  |  | 2 times (Total 0 mins)
| Traffic | 10 min
Cycle time (2 HRs) | RTBM | No306: Normal Temp No315: Normal Temp
| Cycle time | 120 mins
| testCnt | 120 times (Target)
| Each Cycle | Tuner switch |  |  | 17 times (Total 100 min)
|  | WiFi settings |  |  | 5 times (Total 80 mins)
|  | xCall |  |  | 2 times (Total 0 mins)
Traffic | Traffic | 60 min
Cycle time (12 HRs) | RTBM | No305: Normal Temp
| Cycle time | 12 HRs
| testCnt | 13 times (Target)
| Each Cycle | Tuner switch |  |  | 102 times (Total 680 min)
|  | WiFi settings |  |  | 20 times (Total 650 mins)
|  | xCall |  |  | 12 times (Total 0 mins)
Traffic | Traffic | 500 min
JIRA | LE022-1573
3rd party app | RTBM_AuthMgr-eu_v1.0.3_preprod_13.2_D85 | RTBM_DataCollect-eu_v1.0.3_preprod_13.2_D85 | RTBM_LogUpload-eu_v1.0.2_preprod_13.2_D85 | RTBM_RemoteServices-eu_v1.0.3_preprod_13.2_D85
Stability Tool |  | 2.1.2.0
Modem Log |  | 不支援ELT
Note1 |  | 將BuB掛上 (2nd source)
Note2
Note3 |  | #204 R8226移除 (AirBag DTC) #205 R8226移除 (AirBag DTC) #206 R8226移除 (AirBag DTC)
|  | #204 | #215 | #217 | #205 | #206 | Total |  |  |  | No304 |  | No315 |  | No317 |  | No305 |  | No306
| IMEI | 356447860773103 | 356447860804387 | 356447860742207 | 356447860742660 | 356447860742827 |  | ETD |  |  | 10.56.27.113 |  | 10.56.26.121 |  | 10.56.26.69 |  | 10.56.27.95 |  | 10.56.27.53
| Start time | 2025-05-08 15:16 | 2025-05-08 15:36 | 2025-05-08 15:48 | 2025-05-08 15:55 | 2025-05-08 15:29 |  | 2025-04-27 08:00 |  | No | #204 |  | #215 |  | #217 |  | #205 |  | #206
| Record time | 2025-05-14 09:20 | 2025-05-14 09:30 | 2025-05-14 09:48 | 2025-05-14 09:59 | 2025-05-14 09:40 |  | -1360 |  | 1 | 05/12 23:21 Reboot | CBT_6 (96HR) | 05/13 017 Reboot | CBT_6 (96HR) | 05/13 00:04 Reboot | CBT_6 (96HR) | 05/13 01:35 Reboot | CBT_6 (96HR) | 05/13 01:08 Reboot | CBT_6 (96HR)
| testCnt | 313 | 66 | 315 | 10 | 55 | 759 |  |  | 2
Date | Duration (HR) | 138 | 137 | 138 | 138 | 138 | 689 | Total HR | 689 | 3
2025-05-09 | Type A | 0 | 0 | 0 | 0 | 0 | 0 | Type A | 0 | 4
| Type B | 0 | 0 | 0 | 0 | 0 | 0 | Type B | 0 | 5
| Type C | 0 | 0 | 0 | 0 | 0 | 0 | Type C | 0 | 6
2025-05-12 | Type A | 0 | 0 | 0 | 0 | 0 | 0 |  |  | 7
| Type B | 0 | 0 | 0 | 0 | 0 | 0 |  |  | 8
| Type C | 0 | 0 | 0 | 0 | 0 | 0 |  |  | 9
2025-05-13 | Type A | 0 | 0 | 0 | 0 | 0 | 0 |  |  | 10
| Type B | 0 | 0 | 0 | 0 | 0 | 0 |  |  | 11
| Type C | 0 | 0 | 0 | 0 | 0 | 0 |  |  | 12
2025-05-14 | Type A | 0 | 0 | 0 | 0 | 0 | 0 |  |  | 13
| Type B | 0 | 0 | 0 | 0 | 0 | 0 |  |  | 14
| Type C | 0 | 0 | 0 | 0 | 0 | 0 |  |  | 15
| Type A | [5 empty] | 0 |  |  | 16
| Type B | [5 empty] | 0 |  |  | 17
| Type C | [5 empty] | 0 |  |  | 18
| Type A | [5 empty] | 0 |  |  | 19
| Type B | [5 empty] | 0 |  |  | 20
| Type C | [5 empty] | 0 |  |  | 21
| Type A | [5 empty] | 0 |  |  | 22
| Type B | [5 empty] | 0 |  |  | 23
| Type C | [5 empty] | 0 |  |  | 24
[10 empty] | LE022-8254 | 0
現在時間 | 2025-04-25 00:48 | [8 empty] | LE022-8253 | 0
開機時間 | 10:46 | [8 empty] | LE022-8226 | 0
重啟時間 | 2025-04-24 14:02 | [8 empty] | LE022-8225 | 0
[10 empty] | LE022-7949 | 0
12V | 0:00 | 1:00 | [7 empty] | LE022-7901 | 0
12V | 1:00 | 2:00 | [7 empty] | LE022-7865 | 0
12V | 2:00 | 3:00 | [7 empty] | LE022-7864 | 0
12V | 3:00 | 4:00 | [7 empty] | LE022-7801 | 0
12V | 4:00 | 5:00 | [7 empty] | LE022-7799 | 0
12V | 5:00 | 6:00 | [7 empty] | LE022-7608 | 0
12V | 6:00 | 7:00 | [7 empty] | LE022-7565 | 0
12V | 7:00 | 8:00 | [7 empty] | LE022-7547 | 0
12V | 8:00 | 9:00 | [7 empty] | LE022-7539 | 0
12V | 9:00 | 10:00 | [7 empty] | LE022-7385 | 0
12V | 10:00 | 11:00 | [7 empty] | LE022-7272 | 0
12V | 11:00 | 12:00 | [7 empty] | LE022-7054 | 0
12V | 12:00 | 13:00 | [7 empty] | LE022-6984 | 0
12V | 13:00 | 14:00 | [7 empty] | LE022-6839 | 0
12V | 14:00 | 15:00 | [7 empty] | LE022-6750 | 0
12V | 15:00 | 16:00 | [7 empty] | LE022-6726 | 0
12V | 16:00 | 17:00 | [7 empty] | LE022-6630 | 0
12V | 17:00 | 18:00 | [7 empty] | LE022-6513 | 0
12V | 18:00 | 19:00 | [7 empty] | LE022-6512 | 0
12V | 19:00 | 20:00 | [7 empty] | LE022-6502 | 0
12V | 20:00 | 21:00 | [7 empty] | LE022-6490 | 0
12V | 21:00 | 22:00 | [7 empty] | LE022-6110 | 0
12V | 22:00 | 23:00 | [7 empty] | LE022-5989 | 0
12V | 23:00 | 24:00 | [7 empty] | LE022-5929 | 0
[10 empty] | LE022-6972 | 0
[10 empty] | LE022-6424 | 0
[10 empty] | LE022-6411 | 0
[10 empty] | LE022-6358 | 0
[10 empty] | LE022-6356 | 0
[10 empty] | LE022-6330 | 0
[10 empty] | LE022-5957 | 0
[10 empty] | LE022-5878 | 0
[10 empty] | LE022-5874 | 0
[10 empty] | LE022-5873 | 0
[10 empty] | LE022-5852 | 0
[10 empty] | LE022-5791 | 0
[10 empty] | LE022-5706 | 0
[10 empty] | LE022-5203 | 0
[10 empty] | LE022-5202 | 0
[10 empty] | LE022-4936 | 0
[10 empty] | LE022-4791 | 0
[10 empty] | LE022-4519 | 0
[10 empty] | LE022-4281 | 0
[10 empty] | LE022-4100 | 0
[10 empty] | LE022-5206 | 0
[10 empty] | LE022-3961 | 0
[10 empty] | LE022-3667 | 0
[10 empty] | LE022-3656 | 0
[10 empty] | LE022-3547 | 0
[10 empty] | LE022-3503 | 0
[10 empty] | LE022-3456 | 0
[10 empty] | LE022-3392 | 0
[10 empty] | LE022-3162 | 0
[10 empty] | LE022-2728 | 0
[10 empty] | LE022-2025 | 0
[10 empty] | LE022-1942 | 0
[10 empty] | LE022-3663 | 0
[10 empty] | LE022-2026 | 0
[10 empty] | LE022-1922 | 0
[10 empty] | LE022-1574 | 0
[10 empty] | LE022-1923 | 0
Formulas:
RTBM = B64-[RTBM, row above]

## Round50
SW Version | RTBM.3.20.14.6.0.2440.23.E002.P030
MCU | 2.450_20250515164121
MCU_BLD | 2.450_20250217110804
HW Ver | Shark Fin PVT1-4
CAN Archi | NEA1.0
Duration | 2025-05-16 18:08 |  | ~ |  | 2025-05-26 07:42
Cycle time (30 mins) | RTBM | No4: Normal Temp No17: Thermal (-40~85, 1 HR change)
| Cycle time | 30 mins
| testCnt | 350 times (Target)
| Each Cycle | Tuner switch |  |  | 7 times (Total 20 min)
|  | WiFi settings |  |  | 5 times (Total 15 mins)
|  | xCall |  |  | 2 times (Total 0 mins)
| Traffic | 10 min
Cycle time (2 HRs) | RTBM | No6: Normal Temp No15: Normal Temp
| Cycle time | 120 mins
| testCnt | 120 times (Target)
| Each Cycle | Tuner switch |  |  | 17 times (Total 100 min)
|  | WiFi settings |  |  | 5 times (Total 80 mins)
|  | xCall |  |  | 2 times (Total 0 mins)
Traffic | Traffic | 60 min
Cycle time (12 HRs) | RTBM | No5: Normal Temp
| Cycle time | 12 HRs
| testCnt | 13 times (Target)
| Each Cycle | Tuner switch |  |  | 102 times (Total 680 min)
|  | WiFi settings |  |  | 20 times (Total 650 mins)
|  | xCall |  |  | 12 times (Total 0 mins)
Traffic | Traffic | 500 min
JIRA | LE0-9829
3rd party app | RTBM_AuthMgr-eu_v1.0.4_preprod_v11.6 | RTBM_DataCollect-eu_v1.2.1_preprod_v11.6 | RTBM_LogUpload-eu_1.0.6_preprod_v12.4 | RTBM_RemoteServices-eu_1.2.4_preprod_v12.4
Stability Tool |  | 2.1.2.0
Modem Log |  | ELT
Note 1 |  | 由於電話費的緣故，移除電話打通的部分
Note 2 |  | 將BuB掛上 (2nd source)
Note 3
Note 4 |  | #104 R8226移除 (AirBag DTC) #105 R8226移除 (AirBag DTC) #106 R8226移除 (AirBag DTC)
|  | #104 | #115 | #117 | #105 | #106 | Total |  |  |  | No4 |  | No15 | No17 |  | No5 |  | No6
| IMEI | 356447860563348 | 356447860587263 | 356447860587123 | 356447860595936 | 356447860589418 |  | ETD |  |  | 10.56.27.112 |  | 10.56.26.138 | 10.56.27.41 |  | 10.56.26.138 |  | 10.56.26.108
| Start time | 2025-05-16 19:17 |  | 2025-05-19 15:37 | 2025-05-16 19:51 | 2025-05-16 18:08 |  | 2025-04-16 08:00 |  | No | #104 |  | #115 | #117 |  | #105 |  | #106
| Record time | 2025-05-24 22:39 |  | 2025-05-20 16:29 | 2025-05-24 15:06 | 2025-05-26 07:42 |  | -2995 |  | 1 | 05/16 19:56~05/16 22:49 Fail switch tuner | LE0-17963 |  | 05/19 15:38~ charge cycle abnormal | 更換板端到ControlBoard的BuB線材後正常 | 05/16 19:19~ charge cycle abnormal | 更換板端到ControlBoard的BuB線材後正常 | 05/20 19:18 Reboot | CBT_6 (96HR)
| testCnt | 502 |  | 64 | 14 | 111 | 691 |  |  | 2 | 05/20 20:07 Reboot | CBT_6 (96HR) |  |  |  | 05/21 06:55 Reboot | CBT_6 (96HR) | 05/23 10:08 NE | LE0-20051
Date | Duration (HR) | 195 |  | 24 | 187 | 229 | 635 | Total HR | 635 | 3 | 05/24 20:11 Reboot | CBT_6 (96HR) | [5 empty] | 05/24 20:30 Reboot | CBT_6 (96HR)
2025-05-19 | Type A | 0 |  |  | 0 | 0 | 0 | Type A | 0 | 4 | [7 empty] | 05/24 22:48~05/25 03:28 'dict' object has no attribute 'status_code' | 電腦網路異常
| Type B | 0 |  |  | 0 | 0 | 0 | Type B | 0 | 5
| Type C | 1 |  |  | 0 | 0 | 1 | Type C | 2 | 6
2025-05-20 | Type A | 0 |  | 0 | 0 | 0 | 0 |  |  | 7
| Type B | 0 |  | 0 | 0 | 0 | 0 |  |  | 8
| Type C | 0 |  | 0 | 0 | 0 | 0 |  |  | 9
2025-05-21 | Type A | 0 |  |  | 0 | 0 | 0 |  |  | 10
| Type B | 0 |  |  | 0 | 0 | 0 |  |  | 11
| Type C | 0 |  |  | 0 | 0 | 0 |  |  | 12
2025-05-22 | Type A | 0 |  |  | 0 | 0 | 0 |  |  | 13
| Type B | 0 |  |  | 0 | 0 | 0 |  |  | 14
| Type C | 0 |  |  | 0 | 0 | 0 |  |  | 15
2025-05-26 | Type A | 0 |  |  | 0 | 0 | 0 |  |  | 16
| Type B | 0 |  |  | 0 | 0 | 0 |  |  | 17
| Type C | 0 |  |  | 0 | 1 | 1 |  |  | 18
| Type A | [5 empty] | 0 |  |  | 19
| Type B | [5 empty] | 0 |  |  | 20
| Type C | [5 empty] | 0 |  |  | 21
| Type A | [5 empty] | 0 |  |  | 22
| Type B | [5 empty] | 0 |  |  | 23
| Type C | [5 empty] | 0 |  |  | 24
[10 empty] | LE0-20051 | 1
現在時間 | 2024-11-16 20:50 | [8 empty] | LE0-19660 | 0
開機時間 | 1:27 | [8 empty] | LE0-19656 | 0
重啟時間 | 2024-11-16 19:23 | [8 empty] | LE0-19345 | 0
[10 empty] | LE0-19194 | 0
12V | 0:00 | 1:00 | [7 empty] | LE0-19030 | 0
12V | 1:00 | 2:00 | [7 empty] | LE0-18978 | 0
12V | 2:00 | 3:00 | [7 empty] | LE0-18725 | 0
12V | 3:00 | 4:00 | [7 empty] | LE0-18722 | 0
12V | 4:00 | 5:00 | [7 empty] | LE0-18653 | 0
12V | 5:00 | 6:00 | [7 empty] | LE0-18604 | 0
12V | 6:00 | 7:00 | [7 empty] | LE0-18032 | 0
12V | 7:00 | 8:00 | [7 empty] | LE0-17963 | 1
12V | 8:00 | 9:00 | [7 empty] | LE0-17954 | 0
12V | 9:00 | 10:00 | [7 empty] | LE0-17605 | 0
12V | 10:00 | 11:00 | [7 empty] | LE0-16227 | 0
12V | 11:00 | 12:00 | [7 empty] | LE0-16030 | 0
12V | 12:00 | 13:00 | [7 empty] | LE0-15945 | 0
12V | 13:00 | 14:00 | [7 empty] | LE0-15937 | 0
12V | 14:00 | 15:00 | [7 empty] | LE0-13797 | 0
12V | 15:00 | 16:00 | [7 empty] | LE0-7771 | 0
12V | 16:00 | 17:00 | [7 empty] | LE0-17294 | 0
12V | 17:00 | 18:00 | [7 empty] | LE0-17290 | 0
12V | 18:00 | 19:00 | [7 empty] | LE0-17141 | 0
12V | 19:00 | 20:00 | [7 empty] | LE0-16750 | 0
12V | 20:00 | 21:00 | [7 empty] | LE0-16226 | 0
12V | 21:00 | 22:00 | [7 empty] | LE0-15999 | 0
12V | 22:00 | 23:00 | [7 empty] | LE0-15951 | 0
12V | 23:00 | 24:00 | [7 empty] | LE0-15948 | 0
[10 empty] | LE0-15946 | 0
[10 empty] | LE0-15882 | 0
[10 empty] | LE0-15698 | 0
[10 empty] | LE0-15664 | 0
[10 empty] | LE0-15653 | 0
[10 empty] | LE0-15638 | 0
[10 empty] | LE0-15637 | 0
[10 empty] | LE0-15623 | 0
[10 empty] | LE0-15599 | 0
[10 empty] | LE0-15596 | 0
[10 empty] | LE0-15595 | 0
[10 empty] | LE0-15627 | 0
[10 empty] | LE0-15609 | 0
[10 empty] | LE0-15506 | 0
[10 empty] | LE0-15421 | 0
[10 empty] | LE0-15269 | 0
[10 empty] | LE0-15251 | 0
[10 empty] | LE0-15249 | 0
[10 empty] | LE0-15065 | 0
[10 empty] | LE0-15064 | 0
[10 empty] | LE0-15019 | 0
[10 empty] | LE0-14594 | 0
[10 empty] | LE0-14990 | 0
[10 empty] | LE0-14713 | 0
[10 empty] | LE0-14691 | 0
[10 empty] | LE0-14690 | 0
[10 empty] | LE0-14689 | 0
[10 empty] | LE0-14465 | 0
[10 empty] | LE0-14439 | 0
[10 empty] | LE0-14383 | 0
[10 empty] | LE0-14382 | 0
[10 empty] | LE0-14353 | 0
[10 empty] | LE0-13400 | 0
[10 empty] | LE0-10725 | 0
[10 empty] | LE0-13940 | 0
[10 empty] | LE0-13835 | 0
[10 empty] | LE0-13777 | 0
[10 empty] | LE0-13399 | 0
[10 empty] | LE0-13271 | 0
[10 empty] | LE0-13054 | 0
[10 empty] | LE0-12892 | 0
[10 empty] | LE0-12873 | 0
[10 empty] | LE0-12721 | 0
[10 empty] | LE0-12713 | 0
[10 empty] | LE0-12476 | 0
[10 empty] | LE0-11997 | 0
[10 empty] | LE0-11996 | 0
[10 empty] | LE0-11625 | 0
[10 empty] | LE0-11624 | 0
[10 empty] | LE0-11623 | 0
[10 empty] | LE0-11584 | 0
[10 empty] | LE0-11511 | 0
[10 empty] | LE0-11074 | 0
[10 empty] | LE0-11073 | 0
[10 empty] | LE0-11054 | 0
[10 empty] | LE0-11035 | 0
[10 empty] | LE0-11033 | 0
[10 empty] | LE0-10955 | 0
[10 empty] | LE0-10861 | 0
[10 empty] | LE0-10839 | 0
[10 empty] | LE0-10794 | 0
[10 empty] | LE0-10479 | 0
[10 empty] | LE0-10287 | 0
[10 empty] | LE0-10195 | 0
[10 empty] | LE0-10161 | 0
[10 empty] | LE0-9898 | 0
[10 empty] | LE0-9855 | 0
[10 empty] | LE0-9835 | 0
[10 empty] | LE0-9827 | 0
[10 empty] | LE0-9413 | 0
[10 empty] | LE0-5943 | 0
[10 empty] | LE0-10157 | 0
[10 empty] | LE0-10993 | 0
[10 empty] | LE0-11052 | 0
[10 empty] | LE0-11576 | 0
[10 empty] | LE0-11639 | 0
[10 empty] | LE0-11847 | 0
[10 empty] | LE0-11927 | 0
[10 empty] | LE0-12304 | 0
[10 empty] | LE0-12355 | 0
[10 empty] | LE0-12751 | 0
[10 empty] | LE0-12757 | 0
[10 empty] | LE0-12900 | 0
LE0-13718
Formulas:
RTBM = B65-[RTBM, row above]

## Step2.2_Round29
SW Version | RTBM.1.22.15.2.0.1540.00.E003.P000
MCU | 1.540_20250516152426
MCU_BLD | 1.540_20250214160103
HW Ver | Shark Fin PV1-2
CAN Archi | NEA1.2
Duration | 2025-05-19 16:23 |  | ~ |  | 2025-05-24 22:34
Cycle time (30 mins) | RTBM | No304: Normal Temp No317: Normal Temp
| Cycle time | 30 mins
| testCnt | 350 times (Target)
| Each Cycle | Tuner switch |  |  | 7 times (Total 20 min)
|  | WiFi settings |  |  | 5 times (Total 15 mins)
|  | xCall |  |  | 2 times (Total 0 mins)
| Traffic | 10 min
Cycle time (2 HRs) | RTBM | No306: Normal Temp No315: Normal Temp
| Cycle time | 120 mins
| testCnt | 120 times (Target)
| Each Cycle | Tuner switch |  |  | 17 times (Total 100 min)
|  | WiFi settings |  |  | 5 times (Total 80 mins)
|  | xCall |  |  | 2 times (Total 0 mins)
Traffic | Traffic | 60 min
Cycle time (12 HRs) | RTBM | No305: Normal Temp
| Cycle time | 12 HRs
| testCnt | 13 times (Target)
| Each Cycle | Tuner switch |  |  | 102 times (Total 680 min)
|  | WiFi settings |  |  | 20 times (Total 650 mins)
|  | xCall |  |  | 12 times (Total 0 mins)
Traffic | Traffic | 500 min
JIRA | LE022-1573
3rd party app | RTBM_AuthMgr-eu_v1.0.3_preprod_13.2_D85 | RTBM_DataCollect-eu_v1.0.3_preprod_13.2_D85 | RTBM_LogUpload-eu_v1.0.2_preprod_13.2_D85 | RTBM_RemoteServices-eu_v1.0.3_preprod_13.2_D85
Stability Tool |  | 2.1.2.0
Modem Log |  | 不支援ELT
Note1 |  | 將BuB掛上 (2nd source)
Note2
Note3 |  | #204 R8226移除 (AirBag DTC) #205 R8226移除 (AirBag DTC) #206 R8226移除 (AirBag DTC)
|  | #204 | #215 | #217 | #205 | #206 | Total |  |  |  | No304 |  | No315 |  | No317 |  | No305 |  | No306
| IMEI | 356447860773103 | 356447860804387 | 356447860742207 | 356447860742660 | 356447860742827 |  | ETD |  |  | 10.56.27.113 |  | 10.56.26.121 |  | 10.56.26.69 |  | 10.56.27.95 |  | 10.56.27.53
| Start time | 2025-05-19 16:32 | 2025-05-19 16:38 | 2025-05-19 16:23 | 2025-05-19 16:43 | 2025-05-19 16:54 |  | 2025-04-27 08:00 |  | No | #204 |  | #215 |  | #217 |  | #205 |  | #206
| Record time | 2025-05-24 22:12 | 2025-05-24 21:44 | 2025-05-24 22:17 | 2025-05-24 22:34 | 2025-05-24 21:46 |  | -2685 |  | 1 | 05/20 01:08~05/20 02:58;05/20 06:33~08:23 'dict' object has no attribute 'status_code' | 電腦網路異常 |  |  | 05/19 18:28~05/20 20:18;05/20 00:19~02::09;5/20 07:06~5/20 08:56 'dict' object has no attribute 'status_code' | 電腦網路異常 | 5/23 21:01 no CBT_6 | CAN phase_vie有問題，估計是時間軸跑掉了之類的造成，或者該停送沒停送 | 5/23 18:32 no CBT_6 | CAN phase_vie有問題，估計是時間軸跑掉了之類的造成，或者該停送沒停送
| testCnt | 211 | 60 | 205 | 10 | 29 | 515 |  |  | 2 | 05/21 01:08~05/21 09:06 'dict' object has no attribute 'status_code' | 電腦網路異常 |  |  | 05/21 01:02~05/21 01:52'dict' object has no attribute 'status_code' | 電腦網路異常
Date | Duration (HR) | 125 | 125 | 125 | 125 | 124 | 624 | Total HR | 624 | 3 | 05/21 15:28~05/21 17:19; 5/21 20:53~22:43;5/2202:18~04:08;5/22 04:08~08:54 'dict' object has no attribute 'status_code' | 電腦網路異常 |  |  | 05/21 09:37~05/21 11:27;5/21 18:05~23:09;5/22 02:43~5/22 04:33 'dict' object has no attribute 'status_code' | 電腦網路異常
2025-05-20 | Type A | 0 | 0 | 0 | 0 | 0 | 0 | Type A | 0 | 4 | 5/23 17:42 no CBT_6 | CAN phase_vie有問題，估計是時間軸跑掉了之類的造成，或者該停送沒停送 | 5/23 18:27 no CBT_6 | CAN phase_vie有問題，估計是時間軸跑掉了之類的造成，或者該停送沒停送 | 05/22 08:08~05/22 19:10;5/23 02:53~10:08;5/23 17:52:43~5/23 19:42 'dict' object has no attribute 'status_code' | 電腦網路異常
| Type B | 0 | 0 | 0 | 0 | 0 | 0 | Type B | 0 | 5 |  |  |  |  | 5/23 16:39 no CBT_6 | CAN phase_vie有問題，估計是時間軸跑掉了之類的造成，或者該停送沒停送
| Type C | 0 | 0 | 0 | 0 | 0 | 0 | Type C | 0 | 6
2025-05-21 | Type A | 0 | 0 | 0 | 0 | 0 | 0 |  |  | 7
| Type B | 0 | 0 | 0 | 0 | 0 | 0 |  |  | 8
| Type C | 0 | 0 | 0 | 0 | 0 | 0 |  |  | 9
2025-05-22 | Type A | 0 | 0 | 0 | 0 | 0 | 0 |  |  | 10
| Type B | 0 | 0 | 0 | 0 | 0 | 0 |  |  | 11
| Type C | 0 | 0 | 0 | 0 | 0 | 0 |  |  | 12
2025-05-26 | Type A | 0 | 0 | 0 | 0 | 0 | 0 |  |  | 13
| Type B | 0 | 0 | 0 | 0 | 0 | 0 |  |  | 14
| Type C | 0 | 0 | 0 | 0 | 0 | 0 |  |  | 15
| Type A | [5 empty] | 0 |  |  | 16
| Type B | [5 empty] | 0 |  |  | 17
| Type C | [5 empty] | 0 |  |  | 18
| Type A | [5 empty] | 0 |  |  | 19
| Type B | [5 empty] | 0 |  |  | 20
| Type C | [5 empty] | 0 |  |  | 21
| Type A | [5 empty] | 0 |  |  | 22
| Type B | [5 empty] | 0 |  |  | 23
| Type C | [5 empty] | 0 |  |  | 24
[10 empty] | LE022-8254 | 0
現在時間 | 2025-04-25 00:48 | [8 empty] | LE022-8253 | 0
開機時間 | 10:46 | [8 empty] | LE022-8226 | 0
重啟時間 | 2025-04-24 14:02 | [8 empty] | LE022-8225 | 0
[10 empty] | LE022-7949 | 0
12V | 0:00 | 1:00 | [7 empty] | LE022-7901 | 0
12V | 1:00 | 2:00 | [7 empty] | LE022-7865 | 0
12V | 2:00 | 3:00 | [7 empty] | LE022-7864 | 0
12V | 3:00 | 4:00 | [7 empty] | LE022-7801 | 0
12V | 4:00 | 5:00 | [7 empty] | LE022-7799 | 0
12V | 5:00 | 6:00 | [7 empty] | LE022-7608 | 0
12V | 6:00 | 7:00 | [7 empty] | LE022-7565 | 0
12V | 7:00 | 8:00 | [7 empty] | LE022-7547 | 0
12V | 8:00 | 9:00 | [7 empty] | LE022-7539 | 0
12V | 9:00 | 10:00 | [7 empty] | LE022-7385 | 0
12V | 10:00 | 11:00 | [7 empty] | LE022-7272 | 0
12V | 11:00 | 12:00 | [7 empty] | LE022-7054 | 0
12V | 12:00 | 13:00 | [7 empty] | LE022-6984 | 0
12V | 13:00 | 14:00 | [7 empty] | LE022-6839 | 0
12V | 14:00 | 15:00 | [7 empty] | LE022-6750 | 0
12V | 15:00 | 16:00 | [7 empty] | LE022-6726 | 0
12V | 16:00 | 17:00 | [7 empty] | LE022-6630 | 0
12V | 17:00 | 18:00 | [7 empty] | LE022-6513 | 0
12V | 18:00 | 19:00 | [7 empty] | LE022-6512 | 0
12V | 19:00 | 20:00 | [7 empty] | LE022-6502 | 0
12V | 20:00 | 21:00 | [7 empty] | LE022-6490 | 0
12V | 21:00 | 22:00 | [7 empty] | LE022-6110 | 0
12V | 22:00 | 23:00 | [7 empty] | LE022-5989 | 0
12V | 23:00 | 24:00 | [7 empty] | LE022-5929 | 0
[10 empty] | LE022-6972 | 0
[10 empty] | LE022-6424 | 0
[10 empty] | LE022-6411 | 0
[10 empty] | LE022-6358 | 0
[10 empty] | LE022-6356 | 0
[10 empty] | LE022-6330 | 0
[10 empty] | LE022-5957 | 0
[10 empty] | LE022-5878 | 0
[10 empty] | LE022-5874 | 0
[10 empty] | LE022-5873 | 0
[10 empty] | LE022-5852 | 0
[10 empty] | LE022-5791 | 0
[10 empty] | LE022-5706 | 0
[10 empty] | LE022-5203 | 0
[10 empty] | LE022-5202 | 0
[10 empty] | LE022-4936 | 0
[10 empty] | LE022-4791 | 0
[10 empty] | LE022-4519 | 0
[10 empty] | LE022-4281 | 0
[10 empty] | LE022-4100 | 0
[10 empty] | LE022-5206 | 0
[10 empty] | LE022-3961 | 0
[10 empty] | LE022-3667 | 0
[10 empty] | LE022-3656 | 0
[10 empty] | LE022-3547 | 0
[10 empty] | LE022-3503 | 0
[10 empty] | LE022-3456 | 0
[10 empty] | LE022-3392 | 0
[10 empty] | LE022-3162 | 0
[10 empty] | LE022-2728 | 0
[10 empty] | LE022-2025 | 0
[10 empty] | LE022-1942 | 0
[10 empty] | LE022-3663 | 0
[10 empty] | LE022-2026 | 0
[10 empty] | LE022-1922 | 0
[10 empty] | LE022-1574 | 0
[10 empty] | LE022-1923 | 0
Formulas:
RTBM = B64-[RTBM, row above]

## MOD_Round37
SW Version | RTBM.3.20.14.6.0.242D.04.E002.P050
MCU | 2.42F_20250515112210
MCU_BLD | 2.42F_20250217110804
HW Ver | Shark Fin PVT1-2 (千住794)
CAN Archi | NEA1.0
Duration | 2025-05-21 11:43 |  | ~ |  | 2025-05-24 22:30
Cycle time (30 mins) | RTBM | No204: Normal Temp No217: Thermal (-40~85, 1 HR change)
| Cycle time | 30 mins
| testCnt | 350 times (Target)
| Each Cycle | Tuner switch |  |  | 7 times (Total 20 min)
|  | WiFi settings |  |  | 5 times (Total 15 mins)
|  | xCall |  |  | 2 times (Total 0 mins)
| Traffic | 10 min
Cycle time (2 HRs) | RTBM | No206: Normal Temp No215: Normal Temp
| Cycle time | 120 mins
| testCnt | 120 times (Target)
| Each Cycle | Tuner switch |  |  | 17 times (Total 100 min)
|  | WiFi settings |  |  | 5 times (Total 80 mins)
|  | xCall |  |  | 2 times (Total 0 mins)
Traffic | Traffic | 60 min
Cycle time (12 HRs) | RTBM | No205: Normal Temp
| Cycle time | 12 HRs
| testCnt | 13 times (Target)
| Each Cycle | Tuner switch |  |  | 102 times (Total 680 min)
|  | WiFi settings |  |  | 20 times (Total 650 mins)
|  | xCall |  |  | 12 times (Total 0 mins)
Traffic | Traffic | 500 min
JIRA | LE0MOD-492
3rd party app | RTBM_AuthMgr-eu_v1.0.4_preprod_v11.6 | RTBM_DataCollect-eu_v1.2.1_preprod_v11.6 | RTBM_LogUpload-eu_1.0.6_preprod_v12.4 | RTBM_RemoteServices-eu_1.2.4_preprod_v12.4
Stability Tool |  | 2.1.2.0
Modem Log |  | 由於開ELT會導致裝置可能無法正常睡下去，影響BuB判斷，所以不錄
Note 1 |  | 由於電話費的緣故，移除電話打通的部分
Note 2 |  | 將BuB掛上
Note 3 |  | 因為錫裂的問題已經全面換新的MOD硬體 (R8226已經沒有打件)
Note 4
|  | #M104 | #M115 | #M117 | #M105 | #M106 | Total |  |  |  | No204 | No215 | No217 | No205 | No206
| IMEI | 353447640004442 | 353447640005431 | 353447640004699 | 353447640005258 | 353447640006959 |  | ETD |  |  | 10.56.26.115 | 10.56.27.129 | 10.56.27.83 | 10.56.27.146 | 10.56.27.114
| Start time | 2025-05-21 11:43 | 2025-05-21 13:37 | 2025-05-21 15:49 | 2025-05-21 14:01 | 2025-05-21 15:35 |  | 2025-04-23 08:00 |  | No | #M104 | #M115 | #M117 | #M105 | #M106
| Record time | 2025-05-24 22:26 | 2025-05-24 21:00 | 2025-05-24 22:30 | 2025-05-24 16:59 | 2025-05-24 20:48 |  | -3393 |  | 1
| testCnt | 216 | 39 | 208 | 6 | 39 | 508 |  |  | 2
Date | Duration (HR) | 82 | 79 | 78 | 74 | 77 | 390 | Total HR | 390 | 3
2025-05-22 | Type A | 0 | 0 | 0 | 0 | 0 | 0 | Type A | 0 | 4
| Type B | 0 | 0 | 0 | 0 | 0 | 0 | Type B | 0 | 5
| Type C | 0 | 0 | 0 | 0 | 0 | 0 | Type C | 0 | 6
2025-05-26 | Type A | 0 | 0 | 0 | 0 | 0 | 0 |  |  | 7
| Type B | 0 | 0 | 0 | 0 | 0 | 0 |  |  | 8
| Type C | 0 | 0 | 0 | 0 | 0 | 0 |  |  | 9
2025-05-27 | Type A | [5 empty] | 0 |  |  | 10
| Type B | [5 empty] | 0 |  |  | 11
| Type C | [5 empty] | 0 |  |  | 12
| Type A | [5 empty] | 0 |  |  | 13
| Type B | [5 empty] | 0 |  |  | 14
| Type C | [5 empty] | 0 |  |  | 15
| Type A | [5 empty] | 0 |  |  | 16
| Type B | [5 empty] | 0 |  |  | 17
| Type C | [5 empty] | 0 |  |  | 18
| Type A | [5 empty] | 0 |  |  | 19
| Type B | [5 empty] | 0 |  |  | 20
| Type C | [5 empty] | 0 |  |  | 21
| Type A | [5 empty] | 0 |  |  | 22
| Type B | [5 empty] | 0 |  |  | 23
| Type C | [5 empty] | 0 |  |  | 24
[10 empty] | LE0MOD-1556 | 0
現在時間 | 2025-05-10 16:22 | [8 empty] | LE0MOD-1509 | 0
開機時間 | 0:22 | [8 empty] | LE0MOD-1507 | 0
重啟時間 | 2025-05-10 16:00 | [8 empty] | LE0MOD-1474 | 0
[10 empty] | LE0MOD-1466 | 0
12V | 0:00 | 1:00 | [7 empty] | LE0MOD-1465 | 0
12V | 1:00 | 2:00 | [7 empty] | LE0MOD-1374 | 0
12V | 2:00 | 3:00 | [7 empty] | LE0MOD-1299 | 0
12V | 3:00 | 4:00 | [7 empty] | LE0MOD-1259 | 0
12V | 4:00 | 5:00 | [7 empty] | LE0MOD-1243 | 0
12V | 5:00 | 6:00 | [7 empty] | LE0MOD-1234 | 0
12V | 6:00 | 7:00 | [7 empty] | LE0MOD-1155 | 0
12V | 7:00 | 8:00 | [7 empty] | LE0MOD-1142 | 0
12V | 8:00 | 9:00 | [7 empty] | LE0MOD-987 | 0
12V | 9:00 | 10:00 | [7 empty] | LE0MOD-1288 | 0
12V | 10:00 | 11:00 | [7 empty] | LE0MOD-1279 | 0
12V | 11:00 | 12:00 | [7 empty] | LE0MOD-1276 | 0
12V | 12:00 | 13:00 | [7 empty] | LE0MOD-1271 | 0
12V | 13:00 | 14:00 | [7 empty] | LE0MOD-1252 | 0
12V | 14:00 | 15:00 | [7 empty] | LE0MOD-1218 | 0
12V | 15:00 | 16:00 | [7 empty] | LE0MOD-1147 | 0
12V | 16:00 | 17:00 | [7 empty] | LE0MOD-1090 | 0
12V | 17:00 | 18:00 | [7 empty] | LE0MOD-967 | 0
12V | 18:00 | 19:00 | [7 empty] | LE0MOD-926 | 0
12V | 19:00 | 20:00 | [7 empty] | LE0MOD-922 | 0
12V | 20:00 | 21:00 | [7 empty] | LE0MOD-921 | 0
12V | 21:00 | 22:00 | [7 empty] | LE0MOD-914 | 0
12V | 22:00 | 23:00 | [7 empty] | LE0MOD-900 | 0
12V | 23:00 | 24:00 | [7 empty] | LE0MOD-865 | 0
[10 empty] | LE0MOD-821 | 0
[10 empty] | LE0MOD-809 | 0
[10 empty] | LE0MOD-802 | 0
[10 empty] | LE0MOD-801 | 0
[10 empty] | LE0MOD-800 | 0
[10 empty] | LE0MOD-783 | 0
[10 empty] | LE0MOD-748 | 0
[10 empty] | LE0MOD-700 | 0
[10 empty] | LE0MOD-665 | 0
[10 empty] | LE0MOD-648 | 0
[10 empty] | LE0MOD-643 | 0
[10 empty] | LE0MOD-630 | 0
[10 empty] | LE0MOD-581 | 0
[10 empty] | LE0MOD-496 | 0
[10 empty] | LE0MOD-471 | 0
[10 empty] | LE0MOD-336 | 0
Formulas:
RTBM = B65-[RTBM, row above]

## Step2.2_Round30
SW Version | RTBM.1.22.15.2.0.1580.00.E003.P000
MCU | 1.580_20250521174611
MCU_BLD | 1.580_20250214160103
HW Ver | Shark Fin PV1-2
CAN Archi | NEA1.2
Duration | 2025-05-26 17:49 |  | ~ |  | 2025-06-02 09:37
Cycle time (30 mins) | RTBM | No304: Normal Temp No317: Thermal (-40~85, 1 HR change)
| Cycle time | 30 mins
| testCnt | 350 times (Target)
| Each Cycle | Tuner switch |  |  | 7 times (Total 20 min)
|  | WiFi settings |  |  | 5 times (Total 15 mins)
|  | xCall |  |  | 2 times (Total 0 mins)
| Traffic | 10 min
Cycle time (2 HRs) | RTBM | No306: Normal Temp No315: Normal Temp
| Cycle time | 120 mins
| testCnt | 120 times (Target)
| Each Cycle | Tuner switch |  |  | 17 times (Total 100 min)
|  | WiFi settings |  |  | 5 times (Total 80 mins)
|  | xCall |  |  | 2 times (Total 0 mins)
Traffic | Traffic | 60 min
Cycle time (12 HRs) | RTBM | No305: Normal Temp
| Cycle time | 12 HRs
| testCnt | 13 times (Target)
| Each Cycle | Tuner switch |  |  | 102 times (Total 680 min)
|  | WiFi settings |  |  | 20 times (Total 650 mins)
|  | xCall |  |  | 12 times (Total 0 mins)
Traffic | Traffic | 500 min
JIRA | LE022-1573
3rd party app | RTBM_AuthMgr-eu_v1.0.3_preprod_13.2_D85 | RTBM_DataCollect-eu_v1.0.3_preprod_13.2_D85 | RTBM_LogUpload-eu_v1.0.2_preprod_13.2_D85 | RTBM_RemoteServices-eu_v1.0.3_preprod_13.2_D85
Stability Tool |  | 2.1.2.1
Modem Log |  | 不支援ELT
Note1 |  | 將BuB掛上
Note2
Note3 |  | #204 R8226移除 (AirBag DTC) #205 R8226移除 (AirBag DTC) #206 R8226移除 (AirBag DTC)
|  | #204 | #215 | #217 | #205 | #206 | Total |  |  |  | No304 |  | No315 |  | No317 |  | No305 |  | No306
| IMEI | 356447860773103 | 356447860804387 | 356447860742207 | 356447860742660 | 356447860742827 |  | ETD |  |  | 10.56.27.113 |  | 10.56.27.18 |  | 10.56.27.47 |  | 10.56.27.95 |  | 10.56.27.53
| Start time | 2025-05-26 17:49 | 2025-05-27 08:08 | 2025-05-27 11:50 | 2025-05-27 08:53 | 2025-05-26 19:42 |  | 2025-04-27 08:00 |  | No | #204 |  | #215 |  | #217 |  | #205 |  | #206
| Record time | 2025-06-02 09:04 | 2025-06-02 09:14 | 2025-06-02 09:28 | 2025-06-02 09:37 | 2025-06-02 09:11 |  | -3580 |  | 1 | 05/31 00:32~05/31 02:23 'dict' object has no attribute 'status_code' | 電腦網路異常 | 05/28 20:45 Fail switch tuner | LE022-5929 | 05/30 00:18 Fail switch tuner | LE022-5929 | 06/01 01:44 Reboot | CBT_6 (96HR) | 05/31 04:06 Reboot | CBT_6 (96HR)
| testCnt | 357 | 69 | 324 | 11 | 75 | 836 |  |  | 2 | 05/31 02:25 Reboot | CBT_6 (96HR) | 05/30 11:23 NE | LE022-8629 | 05/31 21:08 Reboot | CBT_6 (96HR)
Date | Duration (HR) | 159 | 145 | 141 | 144 | 157 | 746 | Total HR | 746 | 3 |  |  | 05/31 18:29 Reboot | CBT_6 (96HR)
2025-05-27 | Type A | 0 |  |  |  | 0 | 0 | Type A | 0 | 4
| Type B | 0 |  |  |  | 0 | 0 | Type B | 0 | 5
| Type C | 0 |  |  |  | 0 | 0 | Type C | 3 | 6
2025-05-28 | Type A | 0 | 0 | 0 | 0 | 0 | 0 |  |  | 7
| Type B | 0 | 0 | 0 | 0 | 0 | 0 |  |  | 8
| Type C | 0 | 0 | 0 | 0 | 0 | 0 |  |  | 9
2025-05-29 | Type A | 0 | 0 | 0 | 0 | 0 | 0 |  |  | 10
| Type B | 0 | 0 | 0 | 0 | 0 | 0 |  |  | 11
| Type C | 0 | 0 | 0 | 0 | 0 | 0 |  |  | 12
2025-06-02 | Type A | 0 | 0 | 0 | 0 | 0 | 0 |  |  | 13
| Type B | 0 | 0 | 0 | 0 | 0 | 0 |  |  | 14
| Type C | 0 | 2 | 1 | 0 | 0 | 3 |  |  | 15
| Type A | [5 empty] | 0 |  |  | 16
| Type B | [5 empty] | 0 |  |  | 17
| Type C | [5 empty] | 0 |  |  | 18
| Type A | [5 empty] | 0 |  |  | 19
| Type B | [5 empty] | 0 |  |  | 20
| Type C | [5 empty] | 0 |  |  | 21
| Type A | [5 empty] | 0 |  |  | 22
| Type B | [5 empty] | 0 |  |  | 23
| Type C | [5 empty] | 0 |  |  | 24
[10 empty] | LE022-8629 | 1
現在時間 | 2025-04-25 00:48 | [8 empty] | LE022-8254 | 0
開機時間 | 10:46 | [8 empty] | LE022-8253 | 0
重啟時間 | 2025-04-24 14:02 | [8 empty] | LE022-8226 | 0
[10 empty] | LE022-8225 | 0
12V | 0:00 | 1:00 | [7 empty] | LE022-7949 | 0
12V | 1:00 | 2:00 | [7 empty] | LE022-7901 | 0
12V | 2:00 | 3:00 | [7 empty] | LE022-7865 | 0
12V | 3:00 | 4:00 | [7 empty] | LE022-7864 | 0
12V | 4:00 | 5:00 | [7 empty] | LE022-7801 | 0
12V | 5:00 | 6:00 | [7 empty] | LE022-7799 | 0
12V | 6:00 | 7:00 | [7 empty] | LE022-7608 | 0
12V | 7:00 | 8:00 | [7 empty] | LE022-7565 | 0
12V | 8:00 | 9:00 | [7 empty] | LE022-7539 | 0
12V | 9:00 | 10:00 | [7 empty] | LE022-7385 | 0
12V | 10:00 | 11:00 | [7 empty] | LE022-7272 | 0
12V | 11:00 | 12:00 | [7 empty] | LE022-7054 | 0
12V | 12:00 | 13:00 | [7 empty] | LE022-6984 | 0
12V | 13:00 | 14:00 | [7 empty] | LE022-6750 | 0
12V | 14:00 | 15:00 | [7 empty] | LE022-6726 | 0
12V | 15:00 | 16:00 | [7 empty] | LE022-5929 | 2
12V | 16:00 | 17:00 | [7 empty] | LE022-7547 | 0
12V | 17:00 | 18:00 | [7 empty] | LE022-6972 | 0
12V | 18:00 | 19:00 | [7 empty] | LE022-6839 | 0
12V | 19:00 | 20:00 | [7 empty] | LE022-6630 | 0
12V | 20:00 | 21:00 | [7 empty] | LE022-6513 | 0
12V | 21:00 | 22:00 | [7 empty] | LE022-6512 | 0
12V | 22:00 | 23:00 | [7 empty] | LE022-6502 | 0
12V | 23:00 | 24:00 | [7 empty] | LE022-6490 | 0
[10 empty] | LE022-6424 | 0
[10 empty] | LE022-6411 | 0
[10 empty] | LE022-6358 | 0
[10 empty] | LE022-6356 | 0
[10 empty] | LE022-6330 | 0
[10 empty] | LE022-6110 | 0
[10 empty] | LE022-5989 | 0
[10 empty] | LE022-5957 | 0
[10 empty] | LE022-5878 | 0
[10 empty] | LE022-5874 | 0
[10 empty] | LE022-5873 | 0
[10 empty] | LE022-5852 | 0
[10 empty] | LE022-5791 | 0
[10 empty] | LE022-5706 | 0
[10 empty] | LE022-5203 | 0
[10 empty] | LE022-5202 | 0
[10 empty] | LE022-4936 | 0
[10 empty] | LE022-4791 | 0
[10 empty] | LE022-4519 | 0
[10 empty] | LE022-4281 | 0
[10 empty] | LE022-4100 | 0
[10 empty] | LE022-5206 | 0
[10 empty] | LE022-3961 | 0
[10 empty] | LE022-3667 | 0
[10 empty] | LE022-3656 | 0
[10 empty] | LE022-3547 | 0
[10 empty] | LE022-3503 | 0
[10 empty] | LE022-3456 | 0
[10 empty] | LE022-3392 | 0
[10 empty] | LE022-3162 | 0
[10 empty] | LE022-2728 | 0
[10 empty] | LE022-2025 | 0
[10 empty] | LE022-1942 | 0
[10 empty] | LE022-3663 | 0
[10 empty] | LE022-2026 | 0
[10 empty] | LE022-1922 | 0
[10 empty] | LE022-1574 | 0
[10 empty] | LE022-1923 | 0
Formulas:
RTBM = B64-[RTBM, row above]

## MOD_Round38
SW Version | RTBM.3.20.14.6.0.242F.00.E002.P050
MCU | 2.42F_20250515112210
MCU_BLD | 2.42F_20250217110804
HW Ver | Shark Fin PVT1-2 (千住794)
CAN Archi | NEA1.0
Duration | 2025-05-26 17:45 |  | ~ |  | 2025-06-02 08:20
Cycle time (30 mins) | RTBM | No204: Normal Temp No217: Normal Temp
| Cycle time | 30 mins
| testCnt | 350 times (Target)
| Each Cycle | Tuner switch |  |  | 7 times (Total 20 min)
|  | WiFi settings |  |  | 5 times (Total 15 mins)
|  | xCall |  |  | 2 times (Total 0 mins)
| Traffic | 10 min
Cycle time (2 HRs) | RTBM | No206: Normal Temp No215: Normal Temp
| Cycle time | 120 mins
| testCnt | 120 times (Target)
| Each Cycle | Tuner switch |  |  | 17 times (Total 100 min)
|  | WiFi settings |  |  | 5 times (Total 80 mins)
|  | xCall |  |  | 2 times (Total 0 mins)
Traffic | Traffic | 60 min
Cycle time (12 HRs) | RTBM | No205: Normal Temp
| Cycle time | 12 HRs
| testCnt | 13 times (Target)
| Each Cycle | Tuner switch |  |  | 102 times (Total 680 min)
|  | WiFi settings |  |  | 20 times (Total 650 mins)
|  | xCall |  |  | 12 times (Total 0 mins)
Traffic | Traffic | 500 min
JIRA | LE0MOD-492
3rd party app | RTBM_AuthMgr-eu_v1.0.4_preprod_v11.6 | RTBM_DataCollect-eu_v1.2.1_preprod_v11.6 | RTBM_LogUpload-eu_1.0.6_preprod_v12.4 | RTBM_RemoteServices-eu_1.2.4_preprod_v12.4
Stability Tool |  | 2.1.2.1
Modem Log |  | 由於開ELT會導致裝置可能無法正常睡下去，影響BuB判斷，所以不錄
Note 1 |  | 由於電話費的緣故，移除電話打通的部分
Note 2 |  | 將BuB掛上
Note 3 |  | 因為錫裂的問題已經全面換新的MOD硬體 (R8226已經沒有打件)
Note 4
|  | #M104 | #M115 | #M117 | #M105 | #M106 | Total |  |  |  | No204 |  | No215 |  | No217 |  | No205 |  | No206
| IMEI | 353447640004442 | 353447640005431 | 353447640004699 | 353447640005258 | 353447640006959 |  | ETD |  |  | 10.56.26.115 |  | 10.56.27.129 |  | 10.56.27.83 |  | 10.56.27.146 |  | 10.56.27.114
| Start time | 2025-05-27 10:11 | 2025-05-27 11:11 | 2025-05-27 10:53 | 2025-05-26 17:45 | 2025-05-26 19:30 |  | 2025-04-23 08:00 |  | No | #M104 |  | #M115 |  | #M117 |  | #M105 |  | #M106
| Record time | 2025-06-02 07:31 | 2025-06-02 08:03 | 2025-06-02 08:11 | 2025-06-02 08:20 | 2025-06-02 07:57 |  | -4064 |  | 1 | 05/31 02:25 Reboot | CBT_6 (96HR) | 05/31 12:19 Reboot | CBT_6 (96HR) | 05/31 10:46 Reboot | CBT_6 (96HR) | 05/28 03:46~05/28 10:18 Fail switch tuner | LE0MOD-987 | 05/30 20:16 Reboot | CBT_6 (96HR)
| testCnt | 375 | 67 | 375 | 12 | 79 | 908 |  |  | 2 | [6 empty] | 05/30 00:03~05/30 00:36 Fail switch tuner | LE0MOD-987
Date | Duration (HR) | 141 | 140 | 141 | 158 | 156 | 736 | Total HR | 736 | 3 | [6 empty] | 05/31 03:49 Reboot | CBT_6 (96HR)
2025-05-27 | Type A |  |  |  | 0 | 0 | 0 | Type A | 0 | 4 | [6 empty] | 05/31 10:54 Kernel API | LE0MOD-1632
| Type B |  |  |  | 0 | 0 | 0 | Type B | 0 | 5
| Type C |  |  |  | 0 | 0 | 0 | Type C | 3 | 6
2025-05-28 | Type A | 0 | 0 | 0 | 0 | 0 | 0 |  |  | 7
| Type B | 0 | 0 | 0 | 0 | 0 | 0 |  |  | 8
| Type C | 0 | 0 | 0 | 1 | 0 | 1 |  |  | 9
2025-05-29 | Type A | 0 | 0 | 0 | 0 | 0 | 0 |  |  | 10
| Type B | 0 | 0 | 0 | 0 | 0 | 0 |  |  | 11
| Type C | 0 | 0 | 0 | 0 | 0 | 0 |  |  | 12
2025-06-02 | Type A | 0 | 0 | 0 | 0 | 0 | 0 |  |  | 13
| Type B | 0 | 0 | 0 | 0 | 0 | 0 |  |  | 14
| Type C | 0 | 0 | 0 | 2 | 0 | 2 |  |  | 15
| Type A | [5 empty] | 0 |  |  | 16
| Type B | [5 empty] | 0 |  |  | 17
| Type C | [5 empty] | 0 |  |  | 18
| Type A | [5 empty] | 0 |  |  | 19
| Type B | [5 empty] | 0 |  |  | 20
| Type C | [5 empty] | 0 |  |  | 21
| Type A | [5 empty] | 0 |  |  | 22
| Type B | [5 empty] | 0 |  |  | 23
| Type C | [5 empty] | 0 |  |  | 24
[10 empty] | LE0MOD-1632 | 1
現在時間 | 2025-05-10 16:22 | [8 empty] | LE0MOD-1556 | 0
開機時間 | 0:22 | [8 empty] | LE0MOD-1509 | 0
重啟時間 | 2025-05-10 16:00 | [8 empty] | LE0MOD-1507 | 0
[10 empty] | LE0MOD-1474 | 0
12V | 0:00 | 1:00 | [7 empty] | LE0MOD-1466 | 0
12V | 1:00 | 2:00 | [7 empty] | LE0MOD-1465 | 0
12V | 2:00 | 3:00 | [7 empty] | LE0MOD-1374 | 0
12V | 3:00 | 4:00 | [7 empty] | LE0MOD-1259 | 0
12V | 4:00 | 5:00 | [7 empty] | LE0MOD-1243 | 0
12V | 5:00 | 6:00 | [7 empty] | LE0MOD-1234 | 0
12V | 6:00 | 7:00 | [7 empty] | LE0MOD-1155 | 0
12V | 7:00 | 8:00 | [7 empty] | LE0MOD-1142 | 0
12V | 8:00 | 9:00 | [7 empty] | LE0MOD-987 | 2
12V | 9:00 | 10:00 | [7 empty] | LE0MOD-1299 | 0
12V | 10:00 | 11:00 | [7 empty] | LE0MOD-1288 | 0
12V | 11:00 | 12:00 | [7 empty] | LE0MOD-1279 | 0
12V | 12:00 | 13:00 | [7 empty] | LE0MOD-1276 | 0
12V | 13:00 | 14:00 | [7 empty] | LE0MOD-1271 | 0
12V | 14:00 | 15:00 | [7 empty] | LE0MOD-1252 | 0
12V | 15:00 | 16:00 | [7 empty] | LE0MOD-1218 | 0
12V | 16:00 | 17:00 | [7 empty] | LE0MOD-1147 | 0
12V | 17:00 | 18:00 | [7 empty] | LE0MOD-1090 | 0
12V | 18:00 | 19:00 | [7 empty] | LE0MOD-967 | 0
12V | 19:00 | 20:00 | [7 empty] | LE0MOD-926 | 0
12V | 20:00 | 21:00 | [7 empty] | LE0MOD-922 | 0
12V | 21:00 | 22:00 | [7 empty] | LE0MOD-921 | 0
12V | 22:00 | 23:00 | [7 empty] | LE0MOD-914 | 0
12V | 23:00 | 24:00 | [7 empty] | LE0MOD-900 | 0
[10 empty] | LE0MOD-865 | 0
[10 empty] | LE0MOD-821 | 0
[10 empty] | LE0MOD-809 | 0
[10 empty] | LE0MOD-802 | 0
[10 empty] | LE0MOD-801 | 0
[10 empty] | LE0MOD-800 | 0
[10 empty] | LE0MOD-783 | 0
[10 empty] | LE0MOD-748 | 0
[10 empty] | LE0MOD-700 | 0
[10 empty] | LE0MOD-665 | 0
[10 empty] | LE0MOD-648 | 0
[10 empty] | LE0MOD-643 | 0
[10 empty] | LE0MOD-630 | 0
[10 empty] | LE0MOD-581 | 0
[10 empty] | LE0MOD-496 | 0
[10 empty] | LE0MOD-471 | 0
[10 empty] | LE0MOD-336 | 0
Formulas:
RTBM = B65-[RTBM, row above]

## Step2.2_Round31
SW Version | RTBM.1.22.15.2.1.1590.00.E003.P000
MCU | 1.590_20250603000113
MCU_BLD | 1.590_20250602222411
HW Ver | Shark Fin PV1-2
CAN Archi | NEA1.2
Duration | 2025-06-04 12:46 |  | ~ |  | 2025-06-10 09:46
Cycle time (30 mins) | RTBM | No304: Normal Temp No317: Thermal (-40~85, 1 HR change)
| Cycle time | 30 mins
| testCnt | 350 times (Target)
| Each Cycle | Tuner switch |  |  | 7 times (Total 20 min)
|  | WiFi settings |  |  | 5 times (Total 15 mins)
|  | xCall |  |  | 2 times (Total 0 mins)
| Traffic | 10 min
Cycle time (2 HRs) | RTBM | No306: Normal Temp No315: Normal Temp
| Cycle time | 120 mins
| testCnt | 120 times (Target)
| Each Cycle | Tuner switch |  |  | 17 times (Total 100 min)
|  | WiFi settings |  |  | 5 times (Total 80 mins)
|  | xCall |  |  | 2 times (Total 0 mins)
Traffic | Traffic | 60 min
Cycle time (12 HRs) | RTBM | No305: Normal Temp
| Cycle time | 12 HRs
| testCnt | 13 times (Target)
| Each Cycle | Tuner switch |  |  | 102 times (Total 680 min)
|  | WiFi settings |  |  | 20 times (Total 650 mins)
|  | xCall |  |  | 12 times (Total 0 mins)
Traffic | Traffic | 500 min
JIRA | LE022-1573
3rd party app | RTBM_AuthMgr-eu_v1.0.3_preprod_13.2_D85 | RTBM_DataCollect-eu_v1.0.3_preprod_13.2_D85 | RTBM_LogUpload-eu_v1.0.2_preprod_13.2_D85 | RTBM_RemoteServices-eu_v1.0.3_preprod_13.2_D85
Stability Tool |  | 2.1.2.1
Modem Log |  | 不支援ELT
Note1 |  | 將BuB掛上
Note2
Note3 |  | #204 R8226移除 (AirBag DTC) #205 R8226移除 (AirBag DTC) #206 R8226移除 (AirBag DTC)
|  | #204 | #215 | #217 | #205 | #206 | Total |  |  |  | No304 |  | No315 | No317 |  | No305 |  | No306
| IMEI | 356447860773103 | 356447860804387 | 356447860742207 | 356447860742660 | 356447860742827 |  | ETD |  |  | 10.56.27.113 |  | 10.56.27.18 | 10.56.27.47 |  | 10.56.27.95 |  | 10.56.27.53
| Start time | 2025-06-04 12:46 | 2025-06-04 12:53 | 2025-06-04 12:54 | 2025-06-04 12:53 | 2025-06-04 12:47 |  | 2025-06-10 08:00 |  | No | #204 |  | #215 | #217 |  | #205 |  | #206
| Record time | 2025-06-10 09:35 | 2025-06-10 09:42 | 2025-06-10 09:46 | 2025-06-10 09:45 | 2025-06-10 09:38 |  | 695 |  | 1 | 06/04 16:28~ 6/5 00:45 'dict' object has no attribute 'status_code' | 電腦網路異常 |  | 06/06 12:16~06/06 12:35 Fail switch tuner & Wifi | 當下有溫度過高的問題 (Thermal Mitigation level 3) |  |  | 06/08 22:54 Reboot | CBT_6 (96HR)
| testCnt | 300 | 66 | 321 | 11 | 67 | 765 |  |  | 2 | 06/05 14:29~6/5 16:20 'dict' object has no attribute 'status_code' | 電腦網路異常 |  | 06/06 12:18~06/06 ;6/9 06:55 : wifi connection status is not connect | LE022-8863
Date | Duration (HR) | 140 | 140 | 140 | 140 | 140 | 700 | Total HR | 700 | 3 | 06/09 16:28 Reboot | CBT_6 (96HR) |  | 06/08 21:06 Reboot | CBT_6 (96HR) | 06/9 07:47 Reboot | CBT_6 (96HR)
2025-06-05 | Type A | 0 | 0 | 0 | 0 | 0 | 0 | Type A | 0 | 4
| Type B | 0 | 0 | 0 | 0 | 0 | 0 | Type B | 0 | 5
| Type C | 0 | 0 | 0 | 0 | 0 | 0 | Type C | 1 | 6
2025-06-06 | Type A | 0 | 0 | 0 | 0 | 0 | 0 |  |  | 7
| Type B | 0 | 0 | 0 | 0 | 0 | 0 |  |  | 8
| Type C | 0 | 0 | 0 | 0 | 0 | 0 |  |  | 9
2025-06-09 | Type A | 0 | 0 | 0 | 0 | 0 | 0 |  |  | 10
| Type B | 0 | 0 | 0 | 0 | 0 | 0 |  |  | 11
| Type C | 0 | 0 | 1 | 0 | 0 | 1 |  |  | 12
2025-06-10 | Type A | 0 | 0 | 0 | 0 | 0 | 0 |  |  | 13
| Type B | 0 | 0 | 0 | 0 | 0 | 0 |  |  | 14
| Type C | 0 | 0 | 0 | 0 | 0 | 0 |  |  | 15
| Type A | [5 empty] | 0 |  |  | 16
| Type B | [5 empty] | 0 |  |  | 17
| Type C | [5 empty] | 0 |  |  | 18
| Type A | [5 empty] | 0 |  |  | 19
| Type B | [5 empty] | 0 |  |  | 20
| Type C | [5 empty] | 0 |  |  | 21
| Type A | [5 empty] | 0 |  |  | 22
| Type B | [5 empty] | 0 |  |  | 23
| Type C | [5 empty] | 0 |  |  | 24
[10 empty] | LE022-8863 | 1
現在時間 | 2025-04-25 00:48 | [8 empty] | LE022-8629 | 0
開機時間 | 10:46 | [8 empty] | LE022-8254 | 0
重啟時間 | 2025-04-24 14:02 | [8 empty] | LE022-8253 | 0
[10 empty] | LE022-8226 | 0
12V | 0:00 | 1:00 | [7 empty] | LE022-8225 | 0
12V | 1:00 | 2:00 | [7 empty] | LE022-7949 | 0
12V | 2:00 | 3:00 | [7 empty] | LE022-7901 | 0
12V | 3:00 | 4:00 | [7 empty] | LE022-7865 | 0
12V | 4:00 | 5:00 | [7 empty] | LE022-7864 | 0
12V | 5:00 | 6:00 | [7 empty] | LE022-7801 | 0
12V | 6:00 | 7:00 | [7 empty] | LE022-7799 | 0
12V | 7:00 | 8:00 | [7 empty] | LE022-7608 | 0
12V | 8:00 | 9:00 | [7 empty] | LE022-7565 | 0
12V | 9:00 | 10:00 | [7 empty] | LE022-7539 | 0
12V | 10:00 | 11:00 | [7 empty] | LE022-7385 | 0
12V | 11:00 | 12:00 | [7 empty] | LE022-7272 | 0
12V | 12:00 | 13:00 | [7 empty] | LE022-7054 | 0
12V | 13:00 | 14:00 | [7 empty] | LE022-6984 | 0
12V | 14:00 | 15:00 | [7 empty] | LE022-6750 | 0
12V | 15:00 | 16:00 | [7 empty] | LE022-6726 | 0
12V | 16:00 | 17:00 | [7 empty] | LE022-5929 | 0
12V | 17:00 | 18:00 | [7 empty] | LE022-7547 | 0
12V | 18:00 | 19:00 | [7 empty] | LE022-6972 | 0
12V | 19:00 | 20:00 | [7 empty] | LE022-6839 | 0
12V | 20:00 | 21:00 | [7 empty] | LE022-6630 | 0
12V | 21:00 | 22:00 | [7 empty] | LE022-6513 | 0
12V | 22:00 | 23:00 | [7 empty] | LE022-6512 | 0
12V | 23:00 | 24:00 | [7 empty] | LE022-6502 | 0
[10 empty] | LE022-6490 | 0
[10 empty] | LE022-6424 | 0
[10 empty] | LE022-6411 | 0
[10 empty] | LE022-6358 | 0
[10 empty] | LE022-6356 | 0
[10 empty] | LE022-6330 | 0
[10 empty] | LE022-6110 | 0
[10 empty] | LE022-5989 | 0
[10 empty] | LE022-5957 | 0
[10 empty] | LE022-5878 | 0
[10 empty] | LE022-5874 | 0
[10 empty] | LE022-5873 | 0
[10 empty] | LE022-5852 | 0
[10 empty] | LE022-5791 | 0
[10 empty] | LE022-5706 | 0
[10 empty] | LE022-5203 | 0
[10 empty] | LE022-5202 | 0
[10 empty] | LE022-4936 | 0
[10 empty] | LE022-4791 | 0
[10 empty] | LE022-4519 | 0
[10 empty] | LE022-4281 | 0
[10 empty] | LE022-4100 | 0
[10 empty] | LE022-5206 | 0
[10 empty] | LE022-3961 | 0
[10 empty] | LE022-3667 | 0
[10 empty] | LE022-3656 | 0
[10 empty] | LE022-3547 | 0
[10 empty] | LE022-3503 | 0
[10 empty] | LE022-3456 | 0
[10 empty] | LE022-3392 | 0
[10 empty] | LE022-3162 | 0
[10 empty] | LE022-2728 | 0
[10 empty] | LE022-2025 | 0
[10 empty] | LE022-1942 | 0
[10 empty] | LE022-3663 | 0
[10 empty] | LE022-2026 | 0
[10 empty] | LE022-1922 | 0
[10 empty] | LE022-1574 | 0
[10 empty] | LE022-1923 | 0
Formulas:
RTBM = B64-[RTBM, row above]

## Round51
SW Version | RTBM.1.20.12.6.0.214W.00.0002.P010
MCU | 2.14W_20250529193545
MCU_BLD | 2.14W_20250310200324
HW Ver | Shark Fin PVT1-4
CAN Archi | AEE2010
Duration | 2025-06-02 18:28 |  | ~ |  | 2025-06-11 08:43
Cycle time (30 mins) | RTBM | No4: Normal Temp No17: Thermal (-40~85, 1 HR change)
| Cycle time | 30 mins
| testCnt | 350 times (Target)
| Each Cycle | Tuner switch |  |  | 7 times (Total 20 min)
|  | WiFi settings |  |  | 5 times (Total 15 mins)
|  | xCall |  |  | 2 times (Total 0 mins)
| Traffic | 10 min
Cycle time (2 HRs) | RTBM | No6: Normal Temp No15: Normal Temp
| Cycle time | 120 mins
| testCnt | 120 times (Target)
| Each Cycle | Tuner switch |  |  | 17 times (Total 100 min)
|  | WiFi settings |  |  | 5 times (Total 80 mins)
|  | xCall |  |  | 2 times (Total 0 mins)
Traffic | Traffic | 60 min
Cycle time (12 HRs) | RTBM | No5: Normal Temp
| Cycle time | 12 HRs
| testCnt | 13 times (Target)
| Each Cycle | Tuner switch |  |  | 102 times (Total 680 min)
|  | WiFi settings |  |  | 20 times (Total 650 mins)
|  | xCall |  |  | 12 times (Total 0 mins)
Traffic | Traffic | 500 min
JIRA | LE0-9829
3rd party app | RTBM_AuthMgr-eu_v1.0.4_preprod_v11.6 | RTBM_DataCollect-eu_v1.2.1_preprod_v11.6 | RTBM_LogUpload-eu_1.0.6_preprod_v12.4 | RTBM_RemoteServices-eu_1.2.4_preprod_v12.4
Stability Tool |  | 2.1.2.1
Modem Log |  | ELT
Note 1 |  | 由於電話費的緣故，移除電話打通的部分
Note 2 |  | 將BuB掛上 (2nd source+電阻)
Note 3
Note 4 |  | #104 R8226移除 (AirBag DTC) #105 R8226移除 (AirBag DTC) #106 R8226移除 (AirBag DTC)
|  | #104 | #115 | #117 | #105 | #106 | Total |  |  |  | No4 |  | No15 | No17 | No5 |  | No6
| IMEI | 356447860563348 | 356447860587263 | 356447860587123 | 356447860595936 | 356447860589418 |  | ETD |  |  | 10.56.27.112 |  | 10.56.26.138 | 10.56.27.41 | 10.56.26.138 |  | 10.56.26.108
| Start time | 2025-06-03 18:07 |  | 2025-06-02 18:28 | 2025-06-03 11:43 | 2025-06-03 11:53 |  | 2025-06-10 08:00 |  | No | #104 |  | #115 | #117 | #105 |  | #106
| Record time | 2025-06-11 08:42 |  | 2025-06-05 11:47 | 2025-06-11 08:43 | 2025-06-11 08:40 |  | 666 |  | 1 | 06/07 18:10 Reboot | CBT_6 (96HR) |  |  | 06/08 00:06 Reboot | CBT_6 (96HR)
| testCnt | 442 |  | 142 | 12 | 90 | 686 |  |  | 2 | 06/07 06:00~06/07 07:50 'dict' object has no attribute 'status_code' | 電腦網路異常 |  |  | 6/11 04:25~6/11 05:29 failed to switch tuner | LE0-17963 | 06/07 12:15 Reboot | CBT_6 (96HR)
Date | Duration (HR) | 182 | 0 | 65 | 189 | 188 | 624 | Total HR | 624 | 3 | 06/10 01:56 wifi connection status is not connect | 後來有要到IP
2025-06-03 | Type A |  |  | 0 |  |  | 0 | Type A | 0 | 4
| Type B |  |  | 0 |  |  | 0 | Type B | 0 | 5
| Type C |  |  | 0 |  |  | 0 | Type C | 1 | 6
2025-06-04 | Type A | 0 |  | 0 | 0 | 0 | 0 |  |  | 7
| Type B | 0 |  | 0 | 0 | 0 | 0 |  |  | 8
| Type C | 0 |  | 0 | 0 | 0 | 0 |  |  | 9
2025-06-05 | Type A | 0 |  | 0 | 0 | 0 | 0 |  |  | 10
| Type B | 0 |  | 0 | 0 | 0 | 0 |  |  | 11
| Type C | 0 |  | 0 | 0 | 0 | 0 |  |  | 12
2025-06-06 | Type A | 0 |  | 0 | 0 | 0 | 0 |  |  | 13
| Type B | 0 |  | 0 | 0 | 0 | 0 |  |  | 14
| Type C | 0 |  | 0 | 0 | 0 | 0 |  |  | 15
2025-06-09 | Type A | 0 |  |  | 0 | 0 | 0 |  |  | 16
| Type B | 0 |  |  | 0 | 0 | 0 |  |  | 17
| Type C | 0 |  |  | 0 | 0 | 0 |  |  | 18
2025-06-10 | Type A | 0 |  |  | 0 | 0 | 0 |  |  | 19
| Type B | 0 |  |  | 0 | 0 | 0 |  |  | 20
| Type C | 0 |  |  | 0 | 0 | 0 |  |  | 21
2025-06-11 | Type A | 0 |  |  | 0 | 0 | 0 |  |  | 22
| Type B | 0 |  |  | 0 | 0 | 0 |  |  | 23
| Type C | 0 |  |  | 1 | 0 | 1 |  |  | 24
[10 empty] | LE0-20051 | 0
現在時間 | 2024-11-16 20:50 | [8 empty] | LE0-19660 | 0
開機時間 | 1:27 | [8 empty] | LE0-19656 | 0
重啟時間 | 2024-11-16 19:23 | [8 empty] | LE0-19345 | 0
[10 empty] | LE0-19194 | 0
12V | 0:00 | 1:00 | [7 empty] | LE0-19030 | 0
12V | 1:00 | 2:00 | [7 empty] | LE0-18978 | 0
12V | 2:00 | 3:00 | [7 empty] | LE0-18725 | 0
12V | 3:00 | 4:00 | [7 empty] | LE0-18722 | 0
12V | 4:00 | 5:00 | [7 empty] | LE0-18653 | 0
12V | 5:00 | 6:00 | [7 empty] | LE0-18604 | 0
12V | 6:00 | 7:00 | [7 empty] | LE0-18032 | 0
12V | 7:00 | 8:00 | [7 empty] | LE0-17963 | 1
12V | 8:00 | 9:00 | [7 empty] | LE0-17954 | 0
12V | 9:00 | 10:00 | [7 empty] | LE0-17605 | 0
12V | 10:00 | 11:00 | [7 empty] | LE0-16227 | 0
12V | 11:00 | 12:00 | [7 empty] | LE0-16030 | 0
12V | 12:00 | 13:00 | [7 empty] | LE0-15945 | 0
12V | 13:00 | 14:00 | [7 empty] | LE0-15937 | 0
12V | 14:00 | 15:00 | [7 empty] | LE0-13797 | 0
12V | 15:00 | 16:00 | [7 empty] | LE0-7771 | 0
12V | 16:00 | 17:00 | [7 empty] | LE0-17294 | 0
12V | 17:00 | 18:00 | [7 empty] | LE0-17290 | 0
12V | 18:00 | 19:00 | [7 empty] | LE0-17141 | 0
12V | 19:00 | 20:00 | [7 empty] | LE0-16750 | 0
12V | 20:00 | 21:00 | [7 empty] | LE0-16226 | 0
12V | 21:00 | 22:00 | [7 empty] | LE0-15999 | 0
12V | 22:00 | 23:00 | [7 empty] | LE0-15951 | 0
12V | 23:00 | 24:00 | [7 empty] | LE0-15948 | 0
[10 empty] | LE0-15946 | 0
[10 empty] | LE0-15882 | 0
[10 empty] | LE0-15698 | 0
[10 empty] | LE0-15664 | 0
[10 empty] | LE0-15653 | 0
[10 empty] | LE0-15638 | 0
[10 empty] | LE0-15637 | 0
[10 empty] | LE0-15623 | 0
[10 empty] | LE0-15599 | 0
[10 empty] | LE0-15596 | 0
[10 empty] | LE0-15595 | 0
[10 empty] | LE0-15627 | 0
[10 empty] | LE0-15609 | 0
[10 empty] | LE0-15506 | 0
[10 empty] | LE0-15421 | 0
[10 empty] | LE0-15269 | 0
[10 empty] | LE0-15251 | 0
[10 empty] | LE0-15249 | 0
[10 empty] | LE0-15065 | 0
[10 empty] | LE0-15064 | 0
[10 empty] | LE0-15019 | 0
[10 empty] | LE0-14594 | 0
[10 empty] | LE0-14990 | 0
[10 empty] | LE0-14713 | 0
[10 empty] | LE0-14691 | 0
[10 empty] | LE0-14690 | 0
[10 empty] | LE0-14689 | 0
[10 empty] | LE0-14465 | 0
[10 empty] | LE0-14439 | 0
[10 empty] | LE0-14383 | 0
[10 empty] | LE0-14382 | 0
[10 empty] | LE0-14353 | 0
[10 empty] | LE0-13400 | 0
[10 empty] | LE0-10725 | 0
[10 empty] | LE0-13940 | 0
[10 empty] | LE0-13835 | 0
[10 empty] | LE0-13777 | 0
[10 empty] | LE0-13399 | 0
[10 empty] | LE0-13271 | 0
[10 empty] | LE0-13054 | 0
[10 empty] | LE0-12892 | 0
[10 empty] | LE0-12873 | 0
[10 empty] | LE0-12721 | 0
[10 empty] | LE0-12713 | 0
[10 empty] | LE0-12476 | 0
[10 empty] | LE0-11997 | 0
[10 empty] | LE0-11996 | 0
[10 empty] | LE0-11625 | 0
[10 empty] | LE0-11624 | 0
[10 empty] | LE0-11623 | 0
[10 empty] | LE0-11584 | 0
[10 empty] | LE0-11511 | 0
[10 empty] | LE0-11074 | 0
[10 empty] | LE0-11073 | 0
[10 empty] | LE0-11054 | 0
[10 empty] | LE0-11035 | 0
[10 empty] | LE0-11033 | 0
[10 empty] | LE0-10955 | 0
[10 empty] | LE0-10861 | 0
[10 empty] | LE0-10839 | 0
[10 empty] | LE0-10794 | 0
[10 empty] | LE0-10479 | 0
[10 empty] | LE0-10287 | 0
[10 empty] | LE0-10195 | 0
[10 empty] | LE0-10161 | 0
[10 empty] | LE0-9898 | 0
[10 empty] | LE0-9855 | 0
[10 empty] | LE0-9835 | 0
[10 empty] | LE0-9827 | 0
[10 empty] | LE0-9413 | 0
[10 empty] | LE0-5943 | 0
[10 empty] | LE0-10157 | 0
[10 empty] | LE0-10993 | 0
[10 empty] | LE0-11052 | 0
[10 empty] | LE0-11576 | 0
[10 empty] | LE0-11639 | 0
[10 empty] | LE0-11847 | 0
[10 empty] | LE0-11927 | 0
[10 empty] | LE0-12304 | 0
[10 empty] | LE0-12355 | 0
[10 empty] | LE0-12751 | 0
[10 empty] | LE0-12757 | 0
[10 empty] | LE0-12900 | 0
[10 empty] | LE0-13718 | 0
Formulas:
RTBM = B65-[RTBM, row above]

## MOD_Round39 (2)
SW Version | RTBM.3.20.14.6.0.242L.00.E002.P050
MCU | 2.42L_20250528174750
MCU_BLD | 2.42JL_20250217110804
HW Ver | Shark Fin PVT1-2 (千住794)
CAN Archi | AEE2010
Duration | 2025-06-10 11:49 |  | ~ |  | 2025-06-11 09:15
Cycle time (30 mins) | RTBM | No204: Normal Temp No217: Normal Temp
| Cycle time | 30 mins
| testCnt | 350 times (Target)
| Each Cycle | Tuner switch |  |  | 7 times (Total 20 min)
|  | WiFi settings |  |  | 5 times (Total 15 mins)
|  | xCall |  |  | 2 times (Total 0 mins)
| Traffic | 10 min
Cycle time (2 HRs) | RTBM | No206: Normal Temp No215: Normal Temp
| Cycle time | 120 mins
| testCnt | 120 times (Target)
| Each Cycle | Tuner switch |  |  | 17 times (Total 100 min)
|  | WiFi settings |  |  | 5 times (Total 80 mins)
|  | xCall |  |  | 2 times (Total 0 mins)
Traffic | Traffic | 60 min
Cycle time (12 HRs) | RTBM | No205: Normal Temp
| Cycle time | 12 HRs
| testCnt | 13 times (Target)
| Each Cycle | Tuner switch |  |  | 102 times (Total 680 min)
|  | WiFi settings |  |  | 20 times (Total 650 mins)
|  | xCall |  |  | 12 times (Total 0 mins)
Traffic | Traffic | 500 min
JIRA | LE0MOD-492
3rd party app | RTBM_AuthMgr-eu_v1.0.4_preprod_v11.6 | RTBM_DataCollect-eu_v1.2.1_preprod_v11.6 | RTBM_LogUpload-eu_1.0.6_preprod_v12.4 | RTBM_RemoteServices-eu_1.2.4_preprod_v12.4
Stability Tool |  | 2.1.2.1
Modem Log |  | 由於開ELT會導致裝置可能無法正常睡下去，影響BuB判斷，所以不錄
Note 1 |  | 由於電話費的緣故，移除電話打通的部分
Note 2 |  | 將BuB掛上
Note 3 |  | 因為錫裂的問題已經全面換新的MOD硬體 (R8226已經沒有打件)
Note 4
|  | #M104 | #M115 | #M117 | #M105 | #M106 | Total |  |  |  | No204 | No215 | No217 | No205 | No206
| IMEI | 353447640004442 | 353447640005431 | 353447640004699 | 353447640005258 | 353447640006959 |  | ETD |  |  | 10.56.26.115 | 10.56.27.129 | 10.56.27.83 | 10.56.27.146 | 10.56.27.114
| Start time | ##Start timeTime## | 2025-06-10 11:57 | 2025-06-10 11:49 | 2025-06-10 11:57 | 2025-06-10 11:56 |  | 2025-06-11 08:00 |  | No | #M104 | #M115 | #M117 | #M105 | #M106
| Record time | ##ComputerTime## | 2025-06-11 09:02 | 2025-06-11 09:11 | 2025-06-11 09:15 | 2025-06-11 08:59 |  | #VALUE! |  | 1 |  | 6/10 14:07~6/10 19:53 Tuner switch fail:HMI service not connected. |  |  | 6/10 13:58~6/10 19:51 Tuner switch fail:HMI service not connected.
| testCnt | 29 | 9 | 30 | 10 | 10 | 88 |  |  | 2
Date | Duration (HR) | #VALUE! | 21 | 21 | 21 | 21 | #VALUE! | Total HR | #VALUE! | 3
2025-06-11 | Type A | 0 | 0 | 0 | 0 | 0 | 0 | Type A | 0 | 4
| Type B | 0 | 0 | 0 | 0 | 0 | 0 | Type B | 0 | 5
| Type C | 0 | 1 | 0 | 0 | 1 | 2 | Type C | 2 | 6
| Type A | [5 empty] | 0 |  |  | 7
| Type B | [5 empty] | 0 |  |  | 8
| Type C | [5 empty] | 0 |  |  | 9
| Type A | [5 empty] | 0 |  |  | 10
| Type B | [5 empty] | 0 |  |  | 11
| Type C | [5 empty] | 0 |  |  | 12
| Type A | [5 empty] | 0 |  |  | 13
| Type B | [5 empty] | 0 |  |  | 14
| Type C | [5 empty] | 0 |  |  | 15
| Type A | [5 empty] | 0 |  |  | 16
| Type B | [5 empty] | 0 |  |  | 17
| Type C | [5 empty] | 0 |  |  | 18
| Type A | [5 empty] | 0 |  |  | 19
| Type B | [5 empty] | 0 |  |  | 20
| Type C | [5 empty] | 0 |  |  | 21
| Type A | [5 empty] | 0 |  |  | 22
| Type B | [5 empty] | 0 |  |  | 23
| Type C | [5 empty] | 0 |  |  | 24
[10 empty] | LE0MOD-1632 | 0
現在時間 | 2025-05-10 16:22 | [8 empty] | LE0MOD-1556 | 0
開機時間 | 0:22 | [8 empty] | LE0MOD-1509 | 0
重啟時間 | 2025-05-10 16:00 | [8 empty] | LE0MOD-1507 | 0
[10 empty] | LE0MOD-1474 | 0
12V | 0:00 | 1:00 | [7 empty] | LE0MOD-1466 | 0
12V | 1:00 | 2:00 | [7 empty] | LE0MOD-1465 | 0
12V | 2:00 | 3:00 | [7 empty] | LE0MOD-1374 | 0
12V | 3:00 | 4:00 | [7 empty] | LE0MOD-1259 | 0
12V | 4:00 | 5:00 | [7 empty] | LE0MOD-1243 | 0
12V | 5:00 | 6:00 | [7 empty] | LE0MOD-1234 | 0
12V | 6:00 | 7:00 | [7 empty] | LE0MOD-1155 | 0
12V | 7:00 | 8:00 | [7 empty] | LE0MOD-1142 | 0
12V | 8:00 | 9:00 | [7 empty] | LE0MOD-987 | 0
12V | 9:00 | 10:00 | [7 empty] | LE0MOD-1299 | 0
12V | 10:00 | 11:00 | [7 empty] | LE0MOD-1288 | 0
12V | 11:00 | 12:00 | [7 empty] | LE0MOD-1279 | 0
12V | 12:00 | 13:00 | [7 empty] | LE0MOD-1276 | 0
12V | 13:00 | 14:00 | [7 empty] | LE0MOD-1271 | 0
12V | 14:00 | 15:00 | [7 empty] | LE0MOD-1252 | 0
12V | 15:00 | 16:00 | [7 empty] | LE0MOD-1218 | 0
12V | 16:00 | 17:00 | [7 empty] | LE0MOD-1147 | 0
12V | 17:00 | 18:00 | [7 empty] | LE0MOD-1090 | 0
12V | 18:00 | 19:00 | [7 empty] | LE0MOD-967 | 0
12V | 19:00 | 20:00 | [7 empty] | LE0MOD-926 | 0
12V | 20:00 | 21:00 | [7 empty] | LE0MOD-922 | 0
12V | 21:00 | 22:00 | [7 empty] | LE0MOD-921 | 0
12V | 22:00 | 23:00 | [7 empty] | LE0MOD-914 | 0
12V | 23:00 | 24:00 | [7 empty] | LE0MOD-900 | 0
[10 empty] | LE0MOD-865 | 0
[10 empty] | LE0MOD-821 | 0
[10 empty] | LE0MOD-809 | 0
[10 empty] | LE0MOD-802 | 0
[10 empty] | LE0MOD-801 | 0
[10 empty] | LE0MOD-800 | 0
[10 empty] | LE0MOD-783 | 0
[10 empty] | LE0MOD-748 | 0
[10 empty] | LE0MOD-700 | 0
[10 empty] | LE0MOD-665 | 0
[10 empty] | LE0MOD-648 | 0
[10 empty] | LE0MOD-643 | 0
[10 empty] | LE0MOD-630 | 0
[10 empty] | LE0MOD-581 | 0
[10 empty] | LE0MOD-496 | 0
[10 empty] | LE0MOD-471 | 0
[10 empty] | LE0MOD-336 | 0
Formulas:
RTBM = B65-[RTBM, row above]

## MOD_Round39
SW Version | RTBM.3.20.14.6.0.242L.00.E002.P050
MCU | 2.42L_20250528174750
MCU_BLD | 2.42JL_20250217110804
HW Ver | Shark Fin PVT1-2 (千住794)
CAN Archi | AEE2010
Duration | 2025-06-10 11:48 |  | ~ |  | 2025-06-13 08:58
Cycle time (30 mins) | RTBM | No204: Normal Temp No217: Normal Temp
| Cycle time | 30 mins
| testCnt | 350 times (Target)
| Each Cycle | Tuner switch |  |  | 7 times (Total 20 min)
|  | WiFi settings |  |  | 5 times (Total 15 mins)
|  | xCall |  |  | 2 times (Total 0 mins)
| Traffic | 10 min
Cycle time (2 HRs) | RTBM | No206: Normal Temp No215: Normal Temp
| Cycle time | 120 mins
| testCnt | 120 times (Target)
| Each Cycle | Tuner switch |  |  | 17 times (Total 100 min)
|  | WiFi settings |  |  | 5 times (Total 80 mins)
|  | xCall |  |  | 2 times (Total 0 mins)
Traffic | Traffic | 60 min
Cycle time (12 HRs) | RTBM | No205: Normal Temp
| Cycle time | 12 HRs
| testCnt | 13 times (Target)
| Each Cycle | Tuner switch |  |  | 102 times (Total 680 min)
|  | WiFi settings |  |  | 20 times (Total 650 mins)
|  | xCall |  |  | 12 times (Total 0 mins)
Traffic | Traffic | 500 min
JIRA | LE0MOD-492
3rd party app | RTBM_AuthMgr-eu_v1.0.4_preprod_v11.6 | RTBM_DataCollect-eu_v1.2.1_preprod_v11.6 | RTBM_LogUpload-eu_1.0.6_preprod_v12.4 | RTBM_RemoteServices-eu_1.2.4_preprod_v12.4
Stability Tool |  | 2.1.2.1
Modem Log |  | 由於開ELT會導致裝置可能無法正常睡下去，影響BuB判斷，所以不錄
Note 1 |  | 由於電話費的緣故，移除電話打通的部分
Note 2 |  | 將BuB掛上
Note 3 |  | 因為錫裂的問題已經全面換新的MOD硬體 (R8226已經沒有打件)
Note 4
|  | #M104 | #M115 | #M117 | #M105 | #M106 | Total |  |  |  | No204 | No215 |  | No217 | No205 | No206
| IMEI | 353447640004442 | 353447640005431 | 353447640004699 | 353447640005258 | 353447640006959 |  | ETD |  |  | 10.56.26.115 | 10.56.27.129 |  | 10.56.27.83 | 10.56.27.146 | 10.56.27.114
| Start time | 2025-06-10 11:48 | 2025-06-10 11:57 | 2025-06-12 12:08 | 2025-06-12 16:25 | 2025-06-10 11:56 |  | 2025-06-11 08:00 |  | No | #M104 | #M115 |  | #M117 | #M105 | #M106
| Record time | 2025-06-13 08:58 | 2025-06-13 08:57 | 2025-06-13 08:55 | 2025-06-13 08:51 | 2025-06-13 08:51 |  | -2 |  | 1 |  | 6/10 14:07~6/10 19:53 Tuner switch fail:HMI service not connected. | LE0MOD-1556 |  |  | 6/10 13:58~6/10 19:51 Tuner switch fail:HMI service not connected. | LE0MOD-1556
| testCnt | 60 | 32 | 51 | 1 | 34 | 178 |  |  | 2 |  |  |  |  | 6/11 11:15 ~6/11 23:11;6/12 01:48~6/12 08:05 : WifiFORGET Action fail :fail to remove Verizon _2nd_10_ssid
Date | Duration (HR) | 69 | 69 | 20 | 16 | 68 | 242 | Total HR | 242 | 3
2025-06-11 | Type A | 0 | 0 | 0 | 0 | 0 | 0 | Type A | 0 | 4
| Type B | 0 | 0 | 0 | 0 | 0 | 0 | Type B | 0 | 5
| Type C | 0 | 1 | 0 | 0 | 0 | 1 | Type C | 2 | 6
2025-06-12 | Type A | 0 | 0 | 0 | 0 | 0 | 0 |  |  | 7
| Type B | 0 | 0 | 0 | 0 | 0 | 0 |  |  | 8
| Type C | 0 | 0 | 0 | 1 | 0 | 1 |  |  | 9
2025-06-13 | Type A | 0 | 0 | 0 | 0 | 0 | 0 |  |  | 10
| Type B | 0 | 0 | 0 | 0 | 0 | 0 |  |  | 11
| Type C | 0 | 0 | 0 | 0 | 0 | 0 |  |  | 12
| Type A | [5 empty] | 0 |  |  | 13
| Type B | [5 empty] | 0 |  |  | 14
| Type C | [5 empty] | 0 |  |  | 15
| Type A | [5 empty] | 0 |  |  | 16
| Type B | [5 empty] | 0 |  |  | 17
| Type C | [5 empty] | 0 |  |  | 18
| Type A | [5 empty] | 0 |  |  | 19
| Type B | [5 empty] | 0 |  |  | 20
| Type C | [5 empty] | 0 |  |  | 21
| Type A | [5 empty] | 0 |  |  | 22
| Type B | [5 empty] | 0 |  |  | 23
| Type C | [5 empty] | 0 |  |  | 24
[10 empty] | LE0MOD-1632 | 0
現在時間 | 2025-05-10 16:22 | [8 empty] | LE0MOD-1556 | 2
開機時間 | 0:22 | [8 empty] | LE0MOD-1509 | 0
重啟時間 | 2025-05-10 16:00 | [8 empty] | LE0MOD-1507 | 0
[10 empty] | LE0MOD-1474 | 0
12V | 0:00 | 1:00 | [7 empty] | LE0MOD-1466 | 0
12V | 1:00 | 2:00 | [7 empty] | LE0MOD-1465 | 0
12V | 2:00 | 3:00 | [7 empty] | LE0MOD-1374 | 0
12V | 3:00 | 4:00 | [7 empty] | LE0MOD-1259 | 0
12V | 4:00 | 5:00 | [7 empty] | LE0MOD-1243 | 0
12V | 5:00 | 6:00 | [7 empty] | LE0MOD-1234 | 0
12V | 6:00 | 7:00 | [7 empty] | LE0MOD-1155 | 0
12V | 7:00 | 8:00 | [7 empty] | LE0MOD-1142 | 0
12V | 8:00 | 9:00 | [7 empty] | LE0MOD-987 | 0
12V | 9:00 | 10:00 | [7 empty] | LE0MOD-1299 | 0
12V | 10:00 | 11:00 | [7 empty] | LE0MOD-1288 | 0
12V | 11:00 | 12:00 | [7 empty] | LE0MOD-1279 | 0
12V | 12:00 | 13:00 | [7 empty] | LE0MOD-1276 | 0
12V | 13:00 | 14:00 | [7 empty] | LE0MOD-1271 | 0
12V | 14:00 | 15:00 | [7 empty] | LE0MOD-1252 | 0
12V | 15:00 | 16:00 | [7 empty] | LE0MOD-1218 | 0
12V | 16:00 | 17:00 | [7 empty] | LE0MOD-1147 | 0
12V | 17:00 | 18:00 | [7 empty] | LE0MOD-1090 | 0
12V | 18:00 | 19:00 | [7 empty] | LE0MOD-967 | 0
12V | 19:00 | 20:00 | [7 empty] | LE0MOD-926 | 0
12V | 20:00 | 21:00 | [7 empty] | LE0MOD-922 | 0
12V | 21:00 | 22:00 | [7 empty] | LE0MOD-921 | 0
12V | 22:00 | 23:00 | [7 empty] | LE0MOD-914 | 0
12V | 23:00 | 24:00 | [7 empty] | LE0MOD-900 | 0
[10 empty] | LE0MOD-865 | 0
[10 empty] | LE0MOD-821 | 0
[10 empty] | LE0MOD-809 | 0
[10 empty] | LE0MOD-802 | 0
[10 empty] | LE0MOD-801 | 0
[10 empty] | LE0MOD-800 | 0
[10 empty] | LE0MOD-783 | 0
[10 empty] | LE0MOD-748 | 0
[10 empty] | LE0MOD-700 | 0
[10 empty] | LE0MOD-665 | 0
[10 empty] | LE0MOD-648 | 0
[10 empty] | LE0MOD-643 | 0
[10 empty] | LE0MOD-630 | 0
[10 empty] | LE0MOD-581 | 0
[10 empty] | LE0MOD-496 | 0
[10 empty] | LE0MOD-471 | 0
[10 empty] | LE0MOD-336 | 0
Formulas:
RTBM = B65-[RTBM, row above]

## Step2.2_Round32
SW Version | RTBM.1.22.15.4.0.1600.00.E003.P001
MCU | 1.600_20250608153852
MCU_BLD | 1.600_20250603142407
HW Ver | Shark Fin PV1-2
CAN Archi | NEA1.2
Duration | 2025-06-10 14:11 |  | ~ |  | 2025-06-13 08:50
Cycle time (30 mins) | RTBM | No304: Normal Temp No317: Thermal (-40~85, 1 HR change)
| Cycle time | 30 mins
| testCnt | 350 times (Target)
| Each Cycle | Tuner switch |  |  | 7 times (Total 20 min)
|  | WiFi settings |  |  | 5 times (Total 15 mins)
|  | xCall |  |  | 2 times (Total 0 mins)
| Traffic | 10 min
Cycle time (2 HRs) | RTBM | No306: Normal Temp No315: Normal Temp
| Cycle time | 120 mins
| testCnt | 120 times (Target)
| Each Cycle | Tuner switch |  |  | 17 times (Total 100 min)
|  | WiFi settings |  |  | 5 times (Total 80 mins)
|  | xCall |  |  | 2 times (Total 0 mins)
Traffic | Traffic | 60 min
Cycle time (12 HRs) | RTBM | No305: Normal Temp
| Cycle time | 12 HRs
| testCnt | 13 times (Target)
| Each Cycle | Tuner switch |  |  | 102 times (Total 680 min)
|  | WiFi settings |  |  | 20 times (Total 650 mins)
|  | xCall |  |  | 12 times (Total 0 mins)
Traffic | Traffic | 500 min
JIRA | LE022-1573
3rd party app | RTBM_AuthMgr-eu_v1.0.3_preprod_13.2_D85 | RTBM_DataCollect-eu_v1.0.3_preprod_13.2_D85 | RTBM_LogUpload-eu_v1.0.2_preprod_13.2_D85 | RTBM_RemoteServices-eu_v1.0.3_preprod_13.2_D85
Stability Tool |  | 2.1.2.1
Modem Log |  | 不支援ELT
Note1 |  | 將BuB掛上
Note2
Note3 |  | #204 R8226移除 (AirBag DTC) #205 R8226移除 (AirBag DTC) #206 R8226移除 (AirBag DTC)
|  | #204 | #215 | #217 | #205 | #206 | Total |  |  |  | No304 | No315 | No317 | No305 |  | No306
| IMEI | 356447860773103 | 356447860804387 | 356447860742207 | 356447860742660 | 356447860742827 |  | ETD |  |  | 10.56.27.113 | 10.56.27.18 | 10.56.27.47 | 10.56.27.95 |  | 10.56.27.53
| Start time | 2025-06-10 14:35 | 2025-06-10 14:29 | 2025-06-10 14:12 | 2025-06-10 14:11 | 2025-06-10 14:37 |  | 2025-06-10 08:00 |  | No | #204 | #215 | #217 | #205 |  | #206
| Record time | 2025-06-13 08:48 | 2025-06-13 08:48 | 2025-06-13 08:46 | 2025-06-13 08:46 | 2025-06-13 08:50 |  | -35 |  | 1 | 06/10 16:25~ 6/10 18:16 & 6/11 04:53~6/11 06:43 'dict' object has no attribute 'status_code' |  | 06/10 22:45~ 6/11 00:35 & 6/11 04:37~6/11 09:14 'dict' object has no attribute 'status_code'
| testCnt | 139 | 32 | 130 | 5 | 31 | 337 |  |  | 2 |  |  | 6/11 09:22~6/11 12:35' /12 01:45~6/12 03:35 'dict' object has no attribute 'status_code' | 6/11 19:04 [ERROR] Failed to switch FM 104.9,failed to change recriver frequency 104900 | [ERROR] Failed to switch FM 104.9,failed to change recriver frequency 104900
Date | Duration (HR) | 66 | 66 | 66 | 66 | 66 | 330 | Total HR | 330 | 3
2025-06-11 | Type A | 0 | 0 | 0 | 0 | 0 | 0 | Type A | 0 | 4
| Type B | 0 | 0 | 0 | 0 | 0 | 0 | Type B | 0 | 5
| Type C | 0 | 0 | 0 | 0 | 0 | 0 | Type C | 1 | 6
2025-06-12 | Type A | 0 | 0 | 0 | 0 | 0 | 0 |  |  | 7
| Type B | 0 | 0 | 0 | 0 | 0 | 0 |  |  | 8
| Type C | 0 | 0 | 0 | 1 | 0 | 1 |  |  | 9
2025-06-13 | Type A | 0 | 0 | 0 | 0 | 0 | 0 |  |  | 10
| Type B | 0 | 0 | 0 | 0 | 0 | 0 |  |  | 11
| Type C | 0 | 0 | 0 | 0 | 0 | 0 |  |  | 12
| Type A | [5 empty] | 0 |  |  | 13
| Type B | [5 empty] | 0 |  |  | 14
| Type C | [5 empty] | 0 |  |  | 15
| Type A | [5 empty] | 0 |  |  | 16
| Type B | [5 empty] | 0 |  |  | 17
| Type C | [5 empty] | 0 |  |  | 18
| Type A | [5 empty] | 0 |  |  | 19
| Type B | [5 empty] | 0 |  |  | 20
| Type C | [5 empty] | 0 |  |  | 21
| Type A | [5 empty] | 0 |  |  | 22
| Type B | [5 empty] | 0 |  |  | 23
| Type C | [5 empty] | 0 |  |  | 24
[10 empty] | LE022-8863 | 0
現在時間 | 2025-04-25 00:48 | [8 empty] | LE022-8629 | 0
開機時間 | 10:46 | [8 empty] | LE022-8254 | 0
重啟時間 | 2025-04-24 14:02 | [8 empty] | LE022-8253 | 0
[10 empty] | LE022-8226 | 0
12V | 0:00 | 1:00 | [7 empty] | LE022-8225 | 0
12V | 1:00 | 2:00 | [7 empty] | LE022-7949 | 0
12V | 2:00 | 3:00 | [7 empty] | LE022-7901 | 0
12V | 3:00 | 4:00 | [7 empty] | LE022-7865 | 0
12V | 4:00 | 5:00 | [7 empty] | LE022-7864 | 0
12V | 5:00 | 6:00 | [7 empty] | LE022-7801 | 0
12V | 6:00 | 7:00 | [7 empty] | LE022-7799 | 0
12V | 7:00 | 8:00 | [7 empty] | LE022-7608 | 0
12V | 8:00 | 9:00 | [7 empty] | LE022-7565 | 0
12V | 9:00 | 10:00 | [7 empty] | LE022-7539 | 0
12V | 10:00 | 11:00 | [7 empty] | LE022-7385 | 0
12V | 11:00 | 12:00 | [7 empty] | LE022-7272 | 0
12V | 12:00 | 13:00 | [7 empty] | LE022-7054 | 0
12V | 13:00 | 14:00 | [7 empty] | LE022-6984 | 0
12V | 14:00 | 15:00 | [7 empty] | LE022-6750 | 0
12V | 15:00 | 16:00 | [7 empty] | LE022-6726 | 0
12V | 16:00 | 17:00 | [7 empty] | LE022-5929 | 0
12V | 17:00 | 18:00 | [7 empty] | LE022-7547 | 0
12V | 18:00 | 19:00 | [7 empty] | LE022-6972 | 0
12V | 19:00 | 20:00 | [7 empty] | LE022-6839 | 0
12V | 20:00 | 21:00 | [7 empty] | LE022-6630 | 0
12V | 21:00 | 22:00 | [7 empty] | LE022-6513 | 0
12V | 22:00 | 23:00 | [7 empty] | LE022-6512 | 0
12V | 23:00 | 24:00 | [7 empty] | LE022-6502 | 0
[10 empty] | LE022-6490 | 0
[10 empty] | LE022-6424 | 0
[10 empty] | LE022-6411 | 0
[10 empty] | LE022-6358 | 0
[10 empty] | LE022-6356 | 0
[10 empty] | LE022-6330 | 0
[10 empty] | LE022-6110 | 0
[10 empty] | LE022-5989 | 0
[10 empty] | LE022-5957 | 0
[10 empty] | LE022-5878 | 0
[10 empty] | LE022-5874 | 0
[10 empty] | LE022-5873 | 0
[10 empty] | LE022-5852 | 0
[10 empty] | LE022-5791 | 0
[10 empty] | LE022-5706 | 0
[10 empty] | LE022-5203 | 0
[10 empty] | LE022-5202 | 0
[10 empty] | LE022-4936 | 0
[10 empty] | LE022-4791 | 0
[10 empty] | LE022-4519 | 0
[10 empty] | LE022-4281 | 0
[10 empty] | LE022-4100 | 0
[10 empty] | LE022-5206 | 0
[10 empty] | LE022-3961 | 0
[10 empty] | LE022-3667 | 0
[10 empty] | LE022-3656 | 0
[10 empty] | LE022-3547 | 0
[10 empty] | LE022-3503 | 0
[10 empty] | LE022-3456 | 0
[10 empty] | LE022-3392 | 0
[10 empty] | LE022-3162 | 0
[10 empty] | LE022-2728 | 0
[10 empty] | LE022-2025 | 0
[10 empty] | LE022-1942 | 0
[10 empty] | LE022-3663 | 0
[10 empty] | LE022-2026 | 0
[10 empty] | LE022-1922 | 0
[10 empty] | LE022-1574 | 0
[10 empty] | LE022-1923 | 0
Formulas:
RTBM = B64-[RTBM, row above]

## Step1.x統計
Round | SW Version | Start Date | End Date | HRs | testCnt | Type A | Type B | Type C | Result
51 | RTBM.1.20.12.6.0.214W.00.0002.P010 | 2025-06-02 18:28 | 2025-06-11 08:43 | 624 | 686 | 0 | 0 | 1 | Fail
50 | RTBM.3.20.14.6.0.2440.23.E002.P030 | 2025-05-16 18:08 | 2025-05-26 07:42 | 635 | 691 | 0 | 0 | 2 | Fail
49 | RTBM.3.20.14.6.0.2440.00.E002.P030 | 2025-04-22 14:30 | 2025-04-29 10:30 | 714 | 969 | 0 | 1 | 12 | Fail
48 | RTBM.3.20.14.4.0.238B.00.E002.P030 | 2025-04-07 10:38 | 2025-04-14 10:40 | 624 | 736 | 0 | 0 | 12 | Fail
47 | RTBM.1.20.12.6.0.214S.00.0002.P010 | 2025-03-25 12:06 | 2025-03-27 08:20 | 199 | 190 | 0 | 0 | 7 | Fail
46 | RTBM.3.20.14.4.0.2360.00.E002.P030 | 2025-03-11 14:28 | 2025-03-18 09:12 | 606 | 573 | 0 | 0 | 9 | Fail
45 | RTBM.1.20.14.2.0.232B.00.0002.P030 | 2025-02-26 10:38 | 2025-03-05 07:21 | 631 | 593 | 0 | 0 | 4 | Fail
44 | RTBM.1.20.13.6.0.227B.00.0002.P030 | 2025-02-12 11:53 | 2025-02-25 07:44 | 614 | 967 | 0 | 0 | 19 | Fail
43 | RTBM.1.20.13.6.0.2270.00.0002.P030 | 2025-02-03 16:36 | 2025-02-12 07:55 | 620 | 523 | 0 | 0 | 9 | Fail
42 | RTBM.1.20.13.2.1.221B.00.0002.P030 | 2024-12-30 10:42 | 2025-01-06 09:01 | 632 | 577 | 0 | 0 | 18 | Fail
41 | RTBM.1.20.13.2.0.2210.00.0002.P030 | 2024-12-24 15:36 | 2024-12-30 08:28 | 408 | 401 | 0 | 0 | 10 | Fail
40 | RTBM.1.20.13.2.0.217B.00.0002.P030 | 2024-11-27 14:53 | 2024-12-04 09:03 | 622 | 333 | 0 | 0 | 9 | Fail
39 | RTBM.1.20.12.4.0.214F.00.0002.P010 | 2024-11-15 15:19 | 2024-11-21 08:34 | 681 | 548 | 0 | 0 | 14 | Fail
38 | RTBM.1.20.12.4.0.201O.00.0002.P010 | 2024-10-22 15:50 | 2024-10-28 10:49 | 690 | 635 | 0 | 2 | 3 | Fail
37 | RTBM.1.20.11.6.0.201L.00.0002.P010 | 2024-09-13 15:25 | 2024-09-19 08:47 | 682 | 1223 | 0 | 0 | 3 | Fail
36 | RTBM.1.20.11.6.0.201J.00.0002.P010 | 2024-08-26 16:59 | 2024-09-04 08:30 | 625 | 348 | 0 | 2 | 3 | Fail
35 | RTBM.1.20.11.6.0.201H.00.0002.P010 | 2024-08-21 14:50 | 2024-08-26 08:43 | 388 | 402 | 0 | 1 | 22 | Fail
34 | RTBM.1.20.11.6.0.201F.00.0002.P010 | 2024-08-12 17:49 | 2024-08-19 10:16 | 698 | 928 | 0 | 2 | 26 | Fail
33 | RTBM.1.20.11.5.0.205B.00.0002.P010 | 2024-08-09 18:13 | 2024-08-12 09:28 | 63 | 123 | 0 | 3 | 3 | Fail
32 | RTBM.1.20.11.5.0.201D.00.0002.P010 | 2024-07-29 16:26 | 2024-08-05 10:07 | 706 | 856 | 0 | 0 | 5 | Fail
31 | RTBM.1.20.11.4.0.199D.00.0002.P010 | 2024-07-18 18:38 | 2024-07-26 08:08 | 708 | 1043 | 0 | 0 | 8 | Fail
30 | RTBM.1.20.11.4.0.1990.00.0002.P010 | 2024-07-08 18:33 | 2024-07-12 08:52 | 414 | 195 | 0 | 0 | 59 | Fail
29 | RTBM.1.20.10.6.0.191H.00.0002.P010 | 2024-06-21 13:37 | 2024-07-01 11:08 | 796 | 1476 | 0 | 0 | 17 | Fail
28 | RTBM.1.20.10.4.0.183J.00.0002.P000 | 2024-06-11 18:30 | 2024-06-18 09:22 | 676 | 732 | 0 | 0 | 27 | Fail
27 | RTBM.1.20.10.6.0.1890.00.0002.P010 | 2024-05-30 15:04 | 2024-06-11 08:05 | 863 | 288 | 0 | 0 | 7 | Fail
26 | RTBM.1.20.10.6.0.1860.06.0002.P010 | 2024-05-24 15:20 | 2024-05-27 09:08 | 322 | 104 | 0 | 0 | 182 | Fail
25 | RTBM.1.20.10.4.0.179B.00.0002.P010 | 2024-05-14 10:00 | 2024-05-21 08:02 | 660 | 349 | 0 | 4 | 1 | Fail
24 | RTBM.1.20.10.4.0.146S.00.0002.P020 | 2024-05-07 11:14 | 2024-05-13 08:53 | 694 | 510 | 0 | 0 | 9 | Fail
23 | RTBM.1.20.10.4.0.1760.00.0002.P010 | 2024-04-30 13:25 | 2024-05-06 08:14 | 684 | 661 | 0 | 0 | 5 | Fail
22 | RTBM.1.20.10.2.0.174B.00.0002.P000 | 2024-04-11 15:38 | 2024-04-17 07:51 | 653 | 715 | 0 | 1 | 12 | Fail
21 | RTBM.1.20.10.2.0.146M.00.0002.P020 | 2024-04-03 15:20 | 2024-04-09 08:24 | 679 | 499 | 0 | 0 | 4 | Fail
20 | RTBM.1.20.10.2.0.1660.00.0002.P010 | 2024-03-25 13:44 | 2024-04-01 11:17 | 720 | 812 | 0 | 0 | 50 | Fail
19 | RTBM.1.20.09.6.0.163B.00.0002.P000 | 2024-03-12 14:39 | 2024-03-18 12:05 | 683 | 850 | 0 | 1 | 8 | Fail
18 | RTBM.1.20.09.6.0.126Y.00.0002.P000 | 2024-03-05 14:57 | 2024-03-11 08:51 | 663 | 724 | 0 | 0 | 5 | Fail
17 | RTBM.1.20.09.6.0.146E.00.0002.P020 | 2024-02-27 11:57 | 2024-03-04 09:11 | 647 | 681 | 0 | 2 | 10 | Fail
16 | RTBM.1.20.09.3.2.126U.00.0002.P000 | 2024-02-17 11:30 | 2024-02-23 08:23 | 675 | 814 | 0 | 0 | 13 | Fail
15 | RTBM.1.20.09.4.0.146D.00.0002.P020 | 2024-02-07 11:47 | 2024-02-15 14:51 | 716 | 614 | 0 | 3 | 12 | Fail
14 | RTBM.1.20.09.3.1.126S.00.0002.P000 | 2024-01-29 16:11 | 2024-02-05 11:44 | 728 | 776 | 0 | 2 | 18 | Fail
13 | RTBM.1.20.09.4.0.146D.00.0002.P020 | 2024-01-23 16:06 | 2024-01-29 08:54 | 612 | 693 | 0 | 0 | 6 | Fail
12 | RTBM.1.20.09.4.0.146C.00.0002.P020 | 2024-01-17 11:50 | 2024-01-23 09:00 | 647 | 649 | 0 | 0 | 11 | Fail
11 | RTBM.1.20.09.2.1.146B.00.0002.P020 | 2024-01-09 14:13 | 2024-01-15 05:00 | 508 | 550 | 0 | 2 | 21 | Fail
10 | RTBM.1.20.09.2.0.126N.00.0002.P000 | 2024-01-02 15:51 | 2024-01-08 09:05 | 641 | 550 | 0 | 0 | 10 | Fail
9 | RTBM.1.20.09.2.0.126L.00.0002.P000 | 2023-12-26 14:12 | 2024-01-02 08:41 | 702 | 650 | 0 | 0 | 8 | Fail
8 | RTBM.1.20.08.6.3.126A.16.0002.AN01 | 2023-12-19 12:23 | 2023-12-25 08:50 | 611 | 589 | 0 | 0 | 14 | Fail
7 | RTBM.1.20.08.6.1.126F.00.0002.P000 | 2023-12-06 11:47 | 2023-12-15 07:52 | 605 | 359 | 0 | 1 | 2 | Fail
6 | RTBM.1.20.08.4.3.1210.00.0002.P000 | 2023-11-24 09:22 | 2023-12-04 08:45 | 689 | 813 | 0 | 0 | 5 | Fail
5 | RTBM.1.20.08.4.2.1120.09.0002.AN01 | 2023-11-13 18:07 | 2023-11-23 08:05 | 616 | 866 | 0 | 1 | 3 | Fail
4 | RTBM.1.20.08.4.2.1120.00.0002.P000 | 2023-11-10 17:56 | 2023-11-12 21:40 | 138 | 215 | 0 | 7 | 0 | Fail
3 | RTBM.1.20.08.4.0.099C.00.0002.P000 | 2023-11-03 | 2023-11-10 | 477 | 477 | 0 | 38 | 42 | Fail
2 | RTBM.1.20.08.4.0.099C.00.0002.P000 | 2023-10-31 | 2023-11-02 | 110 | 147 | 0 | 0 | 12 | Fail
ID | Description | Type | Status | Category | 12.6.0.214W | 14.6.0.2440.23 | 14.6.0.2440 | 14.4.0.238B | 12.6.0.214S | 14.4.0.2360 | 14.2.0.232B | 13.6.0.227B | 13.6.0.2270 | 13.2.1.221B | 13.2.0.2210 | 13.2.0.217B | 12.4.0.214F | 12.4.0.201O | 11.6.0.201L | 11.6.0.201J | 11.6.0.201H | 11.6.0.201F | 11.5.0.205B | 11.5.0.201D | 11.4.0.199D | 11.4.0.1990 | 10.6.0.191H | 10.4.0.183J | 10.6.0.1890 | 10.6.0.1860 | 10.4.0.179B | 10.4.0.146S | 10.4.0.1760 | 10.2.0.174B | 10.2.0.146M | 10.2.0.1660 | 9.6.0.163B | 9.6.0.126Y | 9.6.0.146E | 9.3.2 | 9.4.0.146D | 9.3.1 | 9.4.0.146D | 9.4.0.146C | 9.2.12 | 9.2.0.126N | 9.2.0.126L | 8.6.3 | 8.6.1 | 8.4.32 | 8.4.21 | 8.4.2
LE0-20051 | [AEE_EXP] 20250526_#106_NE (Dil)(Norminal) | C | Opened | Crash | 0 | 1 | - | - | - | - | - | - | - | - | - | - | - | - | - | - | - | - | - | - | - | - | - | - | - | - | - | - | - | - | - | - | - | - | - | - | - | - | - | - | - | - | - | - | - | - | - | -
LE0-19660 | [AEE_EXP] 20250428_#105_KE (KE)(LLC_MIS_ERR) | C | Monitoring | Crash | 0 | 0 | 5 | - | - | - | - | - | - | - | - | - | - | - | - | - | - | - | - | - | - | - | - | - | - | - | - | - | - | - | - | - | - | - | - | - | - | - | - | - | - | - | - | - | - | - | - | -
LE0-19656 | [Stability] 600 HRs stability test with reboot (FAIL,1,1,1,0,1,1,1,1)(MCU reset) | B | Verifying | Crash | 0 | 0 | 1 | - | - | - | - | - | - | - | - | - | - | - | - | - | - | - | - | - | - | - | - | - | - | - | - | - | - | - | - | - | - | - | - | - | - | - | - | - | - | - | - | - | - | - | - | -
LE0-19345 | [AEE_EXP] 2025041#105_NE (Macchina)(Main macchina)(libLWM2MCLIENT.so)(Norminal) | C | Opened | Crash | 0 | 0 | 0 | 1 | - | - | - | - | - | - | - | - | - | - | - | - | - | - | - | - | - | - | - | - | - | - | - | - | - | - | - | - | - | - | - | - | - | - | - | - | - | - | - | - | - | - | - | -
LE0-19194 | [Tuner][Stability] "Hmi service: Receiver not connect" always happened during stability test. | C | Verifying | Function | 0 | 0 | 0 | 0 | 5 | - | - | - | - | - | - | - | - | - | - | - | - | - | - | - | - | - | - | - | - | - | - | - | - | - | - | - | - | - | - | - | - | - | - | - | - | - | - | - | - | - | - | -
LE0-19030 | [AEE_EXP] 20250314_#106_KE (KE)(stmmac_enable_eee_mode) | C | Monitoring | Crash | 0 | 0 | 0 | 0 | 0 | 1 | - | - | - | - | - | - | - | - | - | - | - | - | - | - | - | - | - | - | - | - | - | - | - | - | - | - | - | - | - | - | - | - | - | - | - | - | - | - | - | - | - | -
LE0-18978 | [AEE_EXP] 20250312_#115_NE (Dlt-system)(Norminal) | C | Opened | Crash | 0 | 0 | 0 | 1 | 0 | 1 | - | - | - | - | - | - | - | - | - | - | - | - | - | - | - | - | - | - | - | - | - | - | - | - | - | - | - | - | - | - | - | - | - | - | - | - | - | - | - | - | - | -
LE0-18725 | [Tuner][Stability] "Hmi service: Receiver not connect" happened during stability test. | C | Reopened | Function | 0 | 0 | 1 | 0 | 0 | 2 | 0 | 1 | - | - | - | - | - | - | - | - | - | - | - | - | - | - | - | - | - | - | - | - | - | - | - | - | - | - | - | - | - | - | - | - | - | - | - | - | - | - | - | -
LE0-18722 | [AEE_EXP] 20250224_#117_NE1 (/usr/local/macchina/bin/macchina) | C | Monitoring | Crash | 0 | 0 | 0 | 0 | 0 | 0 | 0 | 1 | - | - | - | - | - | - | - | - | - | - | - | - | - | - | - | - | - | - | - | - | - | - | - | - | - | - | - | - | - | - | - | - | - | - | - | - | - | - | - | -
LE0-18653 | [AEE_EXP] 20250219_#117_HWT (stmmac_eee_ctrl_timer) | C | Verifying | Crash | 0 | 0 | 2 | 0 | 0 | 0 | 0 | 1 | - | - | - | - | - | - | - | - | - | - | - | - | - | - | - | - | - | - | - | - | - | - | - | - | - | - | - | - | - | - | - | - | - | - | - | - | - | - | - | -
LE0-18604 | [AEE_EXP] 20250213_#117_NE (Dil)(Norminal) | C | Verifying | Crash | 0 | 0 | 0 | 0 | 0 | 0 | 1 | 9 | - | - | - | - | - | - | - | - | - | - | - | - | - | - | - | - | - | - | - | - | - | - | - | - | - | - | - | - | - | - | - | - | - | - | - | - | - | - | - | -
LE0-18032 | [Stability] 600 Hours Stability test with WiFi connection fail. | C | Reopened | Function | 0 | 0 | 1 | 1 | 0 | 0 | 0 | 0 | 0 | 1 | - | - | - | - | - | - | - | - | - | - | - | - | - | - | - | - | - | - | - | - | - | - | - | - | - | - | - | - | - | - | - | - | - | - | - | - | - | -
LE0-17963 | [Stability] Tuner switch fail during 600 HR stability test with 12V voltage. | C | Reopened | Function | 1 | 1 | 1 | 2 | 0 | 5 | 3 | 7 | 9 | 10 | 7 | - | - | - | - | - | - | - | - | - | - | - | - | - | - | - | - | - | - | - | - | - | - | - | - | - | - | - | - | - | - | - | - | - | - | - | - | -
LE0-17954 | [AEE_EXP] 20241225_#117_NE macchina (Main macchina)(Audio.Cmd)(Norminal) | C | Verifying | Crash | 0 | 0 | 0 | 0 | 0 | 0 | 0 | 0 | 0 | 0 | 1 | - | - | - | - | - | - | - | - | - | - | - | - | - | - | - | - | - | - | - | - | - | - | - | - | - | - | - | - | - | - | - | - | - | - | - | - | -
LE0-17605 | [Stability] 600 Hours Stability API fail, RTBM SWL no response | C | Verifying | Function | 0 | 0 | 0 | 0 | 0 | 0 | 0 | 0 | 0 | 5 | 2 | 8 | - | - | - | - | - | - | - | - | - | - | - | - | - | - | - | - | - | - | - | - | - | - | - | - | - | - | - | - | - | - | - | - | - | - | - | -
LE0-16227 | [AEE_EXP] 20240916_#104_KE (expire_timers) | C | Monitoring | Crash | 0 | 0 | 0 | 0 | 0 | 0 | 0 | 0 | 0 | 1 | 1 | 0 | 0 | 0 | 1 | - | - | - | - | - | - | - | - | - | - | - | - | - | - | - | - | - | - | - | - | - | - | - | - | - | - | - | - | - | - | - | - | -
LE0-16030 | [AEE_EXP] 20240903_#115_NE (Main macchina)(libwncmtk.so) | C | Opened | Crash | 0 | 0 | 0 | 0 | 0 | 0 | 0 | 0 | 0 | 0 | 0 | 0 | 0 | 0 | 0 | 1 | - | - | - | - | - | - | - | - | - | - | - | - | - | - | - | - | - | - | - | - | - | - | - | - | - | - | - | - | - | - | - | -
LE0-15945 | [AEE_EXP] 20240826_#104_NE (Systemd-journald) | C | Opened | Crash | 0 | 0 | 0 | 0 | 0 | 0 | 0 | 0 | 0 | 0 | 0 | 0 | 0 | 0 | 0 | 0 | 3 | - | - | - | - | - | - | - | - | - | - | - | - | - | - | - | - | - | - | - | - | - | - | - | - | - | - | - | - | - | - | -
LE0-15937 | [AEE_EXP] 20240822_#117_KernelAPI | C | Opened | Crash | 0 | 0 | 2 | 0 | 2 | 0 | 0 | 0 | 0 | 0 | 0 | 0 | 0 | 0 | 0 | 0 | 3 | - | - | - | - | - | - | - | - | - | - | - | - | - | - | - | - | - | - | - | - | - | - | - | - | - | - | - | - | - | - | -
LE0-13797 | [Stability][APPFWK][SuperTestBundle][AUTO_TEST_PCAN] NE(/usr/bin/demoapp2) happened during stress test. (Demoapp2) | C | Coded | Crash | 0 | 0 | 0 | 0 | 0 | 0 | 0 | 0 | 0 | 0 | 0 | 0 | 0 | 0 | 1 | - | - | - | - | - | - | - | - | - | - | - | - | - | - | - | - | - | - | - | - | - | - | - | - | - | - | - | - | - | - | - | - | -
LE0-7771 | [Auto Test][Stability]Kernel API Dump happened(Kernel API Dump,0,0,99,/data/core/,2,,MT662x f/w coredump) when repeat set park mode 0 via pcan. (turn on WIFI function fail (-1)) | C | Opened | Crash | 0 | 0 | 0 | 0 | 0 | 0 | 0 | 0 | 0 | 1 | - | - | - | - | - | - | - | - | - | - | - | - | - | - | - | - | - | - | - | - | - | - | - | - | - | - | - | - | - | - | - | - | - | - | - | - | - | -
LE0-17294 | [AEE_EXP]20241118_#104_NE (Dil)(Norminal) | C | Verified |  | 0 | 0 | 0 | 0 | 0 | 0 | 0 | 0 | 0 | 0 | 0 | 1 | 5 | - | - | - | - | - | - | - | - | - | - | - | - | - | - | - | - | - | - | - | - | - | - | - | - | - | - | - | - | - | - | - | - | - | - | -
LE0-17290 | 20241118_#115_NE (3rd_party macchina)(Tcu-info.service)(Booting) | C | Verified |  | 0 | 0 | 0 | 0 | 0 | 0 | 0 | 0 | 0 | 0 | 0 | 0 | 2 | - | - | - | - | - | - | - | - | - | - | - | - | - | - | - | - | - | - | - | - | - | - | - | - | - | - | - | - | - | - | - | - | - | - | -
LE0-17141 | [201S.02][OTA Auto Quick][DCF Check] REPLY_TIMEOUT after OTA install 201S.02 SW (Recover way: Need to reboot) | C | Verified |  | 0 | 0 | 0 | 0 | 0 | 0 | 0 | 0 | 0 | 0 | 0 | 0 | 3 | - | - | - | - | - | - | - | - | - | - | - | - | - | - | - | - | - | - | - | - | - | - | - | - | - | - | - | - | - | - | - | - | - | - | -
LE0-16750 | [Reboot] 20241028_#104_Reboot (MCU reset)(resetreasom = 17)(HSE) | B | Verified |  | 0 | 0 | 0 | 0 | 0 | 0 | 0 | 0 | 0 | 0 | 0 | 0 | 2 | 2 | - | - | - | - | - | - | - | - | - | - | - | - | - | - | - | - | - | - | - | - | - | - | - | - | - | - | - | - | - | - | - | - | - | -
LE0-16226 | [AEE_EXP] 20240916_#117_NE (Macchina)(Xcall.service) | C | Verified |  | 0 | 0 | 0 | 0 | 0 | 0 | 0 | 0 | 0 | 0 | 0 | 0 | 0 | 0 | 1 | - | - | - | - | - | - | - | - | - | - | - | - | - | - | - | - | - | - | - | - | - | - | - | - | - | - | - | - | - | - | - | - | -
LE0-15999 | [Stability][APPFWK][SuperTestBundle][AUTO_TEST_PCAN]KE happened(/data/core/,0,,KE at _mtkthermal_tz_write+0x160/0x2e4) during stress test (Mtkthermal_tz_write) | C | Verified |  | 0 | 0 | 0 | 0 | 0 | 0 | 0 | 0 | 0 | 0 | 0 | 0 | 0 | 0 | 0 | 1 | - | - | - | - | - | - | - | - | - | - | - | - | - | - | - | - | - | - | - | - | - | - | - | - | - | - | - | - | - | - | - | -
LE0-15951 | [AEE_EXP] 20240826_#117_NE4 (Macchina) | C | Verified |  | 0 | 0 | 0 | 0 | 0 | 0 | 0 | 0 | 0 | 0 | 0 | 0 | 0 | 0 | 0 | 0 | 1 | - | - | - | - | - | - | - | - | - | - | - | - | - | - | - | - | - | - | - | - | - | - | - | - | - | - | - | - | - | - | -
LE0-15948 | [AEE_EXP] 20240826_#115_NE2 (Macchina)(libWlanMgr.so) | C | Verified |  | 0 | 0 | 0 | 0 | 0 | 0 | 0 | 0 | 0 | 0 | 0 | 0 | 0 | 0 | 0 | 0 | 1 | - | - | - | - | - | - | - | - | - | - | - | - | - | - | - | - | - | - | - | - | - | - | - | - | - | - | - | - | - | - | -
LE0-15946 | [AEE_EXP] 20240826_#104_NE3 (Mtkfusionrild) | C | Verified |  | 0 | 0 | 0 | 0 | 0 | 0 | 0 | 0 | 0 | 0 | 0 | 0 | 0 | 0 | 0 | 0 | 1 | - | - | - | - | - | - | - | - | - | - | - | - | - | - | - | - | - | - | - | - | - | - | - | - | - | - | - | - | - | - | -
LE0-15882 | Tuner stops working during 600 HRs stability test | B | Verified |  | 0 | 0 | 0 | 0 | 0 | 0 | 0 | 0 | 0 | 0 | 0 | 0 | 0 | 0 | 0 | 2 | 1 | - | - | - | - | - | - | - | - | - | - | - | - | - | - | - | - | - | - | - | - | - | - | - | - | - | - | - | - | - | - | -
LE0-15698 | 20240819_Reboot w/o AEE_EXP (MCU reset) | C | Verified |  | 0 | 0 | 0 | 0 | 0 | 0 | 0 | 0 | 0 | 0 | 0 | 0 | 0 | 0 | 0 | 0 | 0 | 6 | - | - | - | - | - | - | - | - | - | - | - | - | - | - | - | - | - | - | - | - | - | - | - | - | - | - | - | - | - | -
LE0-15664 | [AEE_EXP] 20240815_#106_NE1 (Tcu-info.service) | C | Verified |  | 0 | 0 | 0 | 0 | 0 | 0 | 0 | 0 | 0 | 0 | 0 | 0 | 0 | 0 | 0 | 0 | 0 | 1 | - | - | - | - | - | - | - | - | - | - | - | - | - | - | - | - | - | - | - | - | - | - | - | - | - | - | - | - | - | -
LE0-15653 | [AEE_EXP] 20240815_#117_NE6 (Dil) | C | Verified |  | 0 | 0 | 0 | 0 | 0 | 0 | 0 | 0 | 0 | 0 | 0 | 0 | 0 | 3 | 0 | 0 | 0 | 1 | - | - | - | - | - | - | - | - | - | - | - | - | - | - | - | - | - | - | - | - | - | - | - | - | - | - | - | - | - | -
LE0-15638 | [AEE_EXP] 20240814_#106_NE0 (ConnMgrJsonIThr) | C | Verified |  | 0 | 0 | 0 | 0 | 0 | 0 | 0 | 0 | 0 | 0 | 0 | 0 | 0 | 0 | 0 | 0 | 0 | 1 | - | - | - | - | - | - | - | - | - | - | - | - | - | - | - | - | - | - | - | - | - | - | - | - | - | - | - | - | - | -
LE0-15637 | [AEE_EXP] 20240814_#117_NE2 (Mcumanager) | C | Verified |  | 0 | 0 | 0 | 0 | 0 | 0 | 0 | 0 | 0 | 0 | 0 | 0 | 0 | 0 | 0 | 0 | 0 | 1 | - | - | - | - | - | - | - | - | - | - | - | - | - | - | - | - | - | - | - | - | - | - | - | - | - | - | - | - | - | -
LE0-15623 | [Auto Test][Stability] NE happened(positioning,/usr/local/macchina/bin/macchina) during overnight test. (PositioningService) | C | Verified |  | 0 | 0 | 0 | 0 | 0 | 0 | 0 | 0 | 0 | 0 | 0 | 0 | 0 | 0 | 0 | 0 | 1 | - | - | - | - | - | - | - | - | - | - | - | - | - | - | - | - | - | - | - | - | - | - | - | - | - | - | - | - | - | - | -
LE0-15599 | [AEE_EXP] 20240812_#115_NE02/04/05 (libWlanMgr.so) | C | Verified |  | 0 | 0 | 0 | 0 | 0 | 0 | 0 | 0 | 0 | 0 | 0 | 0 | 0 | 0 | 0 | 0 | 0 | 13 | 3 | - | - | - | - | - | - | - | - | - | - | - | - | - | - | - | - | - | - | - | - | - | - | - | - | - | - | - | - | -
LE0-15596 | [AEE_EXP] 20240812_#115_NE01 (libWlanMgr.so) | C | Verified |  | 0 | 0 | 0 | 0 | 0 | 0 | 0 | 0 | 0 | 0 | 0 | 0 | 0 | 0 | 0 | 0 | 0 | 0 | 1 | - | - | - | - | - | - | - | - | - | - | - | - | - | - | - | - | - | - | - | - | - | - | - | - | - | - | - | - | -
LE0-15595 | [AEE_EXP] 20240812_#115_NE0 (Lwm2mappfwk) | C | Verified |  | 0 | 0 | 0 | 0 | 0 | 0 | 0 | 0 | 0 | 0 | 0 | 0 | 0 | 0 | 0 | 0 | 0 | 0 | 1 | - | - | - | - | - | - | - | - | - | - | - | - | - | - | - | - | - | - | - | - | - | - | - | - | - | - | - | - | -
LE0-15627 | [FIH_OD2_CC4]NE crash (Lwm2mM_Client) | C | Verified |  | 0 | 0 | 0 | 0 | 0 | 0 | 0 | 0 | 0 | 0 | 0 | 0 | 0 | 0 | 0 | 0 | 9 | 3 | - | - | - | - | - | - | - | - | - | - | - | - | - | - | - | - | - | - | - | - | - | - | - | - | - | - | - | - | - | -
LE0-15609 | PSARTBMR2-170/[ST][RTBM]: Wifi and Cellular is not turning on after OTA long run | C | Verified |  | 0 | 0 | 0 | 0 | 0 | 0 | 0 | 0 | 0 | 0 | 0 | 0 | 0 | 0 | 0 | 0 | 1 | - | - | - | - | - | - | - | - | - | - | - | - | - | - | - | - | - | - | - | - | - | - | - | - | - | - | - | - | - | - | -
LE0-15506 | [FIH_OD2_CC4]NE crash during OD2/CC4 stress test (Mqttconf.service) | C | Verified |  | 0 | 0 | 0 | 0 | 0 | 0 | 0 | 0 | 0 | 0 | 0 | 0 | 0 | 0 | 0 | 0 | 1 | 0 | 1 | - | - | - | - | - | - | - | - | - | - | - | - | - | - | - | - | - | - | - | - | - | - | - | - | - | - | - | - | -
LE0-15421 | 20240730_#117_Reboot ([F MD.LCM.LifeCycle setState :4 to 0 Inactive : PSL_5 Power_Supply_Lost]) | C | Verified |  | 0 | 0 | 0 | 0 | 0 | 0 | 0 | 0 | 0 | 0 | 0 | 0 | 0 | 0 | 0 | 1 | 1 | 1 | 0 | 5 | 1 | - | - | - | - | - | - | - | - | - | - | - | - | - | - | - | - | - | - | - | - | - | - | - | - | - | - | -
LE0-15269 | [PI11.4][V1.99D]RTBM happen KE/HWT during executing OD2CC4 | C | Verified |  | 0 | 0 | 0 | 0 | 0 | 0 | 0 | 0 | 0 | 0 | 0 | 0 | 0 | 0 | 0 | 0 | 0 | 0 | 0 | 0 | 1 | - | - | - | - | - | - | - | - | - | - | - | - | - | - | - | - | - | - | - | - | - | - | - | - | - | - | -
LE0-15251 | [AEE_EXP] 20240722_#117_KE (KE) | C | Verified |  | 0 | 0 | 0 | 0 | 0 | 0 | 0 | 0 | 0 | 0 | 0 | 0 | 0 | 0 | 0 | 0 | 0 | 0 | 0 | 0 | 3 | - | - | - | - | - | - | - | - | - | - | - | - | - | - | - | - | - | - | - | - | - | - | - | - | - | - | -
LE0-15249 | [AEE_EXP] 20240722_#117_NE (/usr/local/macchina/bin/macchina)(Main macchina)(RNG)(Norminal) | C | Verified |  | 0 | 0 | 0 | 0 | 0 | 0 | 0 | 0 | 0 | 0 | 0 | 0 | 0 | 0 | 0 | 0 | 0 | 0 | 0 | 0 | 1 | - | - | - | - | - | - | - | - | - | - | - | - | - | - | - | - | - | - | - | - | - | - | - | - | - | - | -
LE0-15065 | [AEE_EXP] 20240712_#115_KE (LLC_MIS_ERR) | C | Verified |  | 0 | 0 | 0 | 0 | 0 | 0 | 0 | 0 | 0 | 0 | 0 | 0 | 0 | 0 | 0 | 0 | 0 | 0 | 0 | 0 | 0 | 1 | - | - | - | - | - | - | - | - | - | - | - | - | - | - | - | - | - | - | - | - | - | - | - | - | - | -
LE0-15064 | [AEE_EXP] 20240712_#115_KernelAPI (MT662x f/w) | C | Verified |  | 0 | 0 | 0 | 0 | 0 | 0 | 0 | 0 | 0 | 0 | 0 | 0 | 0 | 0 | 0 | 0 | 0 | 0 | 0 | 0 | 0 | 1 | - | - | - | - | - | - | - | - | - | - | - | - | - | - | - | - | - | - | - | - | - | - | - | - | - | -
LE0-15019 | [AEE_EXP] 20240712_#115_NE0 (/lib/systemd/systemd-journald) | C | Verified |  | 0 | 0 | 0 | 0 | 0 | 0 | 0 | 0 | 0 | 0 | 0 | 0 | 0 | 0 | 0 | 0 | 0 | 0 | 0 | 0 | 0 | 57 | - | - | - | - | - | - | - | - | - | - | - | - | - | - | - | - | - | - | - | - | - | - | - | - | - | -
LE0-14594 | [AEE_EXP] 20240415_#5_NE0 (/usr/bin/broadcastdaemon) | C | Verified |  | 0 | 0 | 0 | 0 | 0 | 0 | 0 | 0 | 0 | 0 | 0 | 0 | 1 | 0 | 0 | 0 | 0 | 0 | 0 | 0 | 0 | 0 | 1 | - | - | - | - | - | - | - | - | - | - | - | - | - | - | - | - | - | - | - | - | - | - | - | - | -
LE0-14990 | Demoapp2 crash after boot | C | Verified |  | 0 | 0 | 0 | 0 | 0 | 0 | 0 | 0 | 0 | 0 | 0 | 0 | 1 | - | - | - | - | - | - | - | - | - | - | - | - | - | - | - | - | - | - | - | - | - | - | - | - | - | - | - | - | - | - | - | - | - | - | -
LE0-14713 | 20240628_#104_NE0 3rd_macchina crash (AppManager) | C | Verified |  | 0 | 0 | 0 | 0 | 0 | 0 | 0 | 0 | 0 | 0 | 0 | 0 | 0 | 0 | 0 | 0 | 0 | 0 | 0 | 0 | 0 | 0 | 1 | - | - | - | - | - | - | - | - | - | - | - | - | - | - | - | - | - | - | - | - | - | - | - | - | -
LE0-14691 | [AEE_EXP] 20240627_#115_NE3 (Connmanager) | C | Verified |  | 0 | 0 | 0 | 0 | 0 | 0 | 0 | 0 | 0 | 0 | 0 | 0 | 0 | 0 | 0 | 0 | 0 | 0 | 0 | 0 | 0 | 0 | 2 | - | - | - | - | - | - | - | - | - | - | - | - | - | - | - | - | - | - | - | - | - | - | - | - | -
LE0-14690 | [AEE_EXP] 20240627_#115_NE0 (Remote-access.service) | C | Verified |  | 0 | 0 | 0 | 0 | 0 | 0 | 0 | 0 | 0 | 0 | 0 | 0 | 0 | 0 | 0 | 0 | 0 | 0 | 0 | 0 | 0 | 0 | 1 | - | - | - | - | - | - | - | - | - | - | - | - | - | - | - | - | - | - | - | - | - | - | - | - | -
LE0-14689 | [AEE_EXP] 20240627_#115_KE (Wlan_drv_gen3) | C | Verified |  | 0 | 0 | 0 | 0 | 0 | 0 | 0 | 0 | 0 | 0 | 0 | 0 | 0 | 0 | 0 | 0 | 0 | 0 | 0 | 0 | 0 | 0 | 8 | - | - | - | - | - | - | - | - | - | - | - | - | - | - | - | - | - | - | - | - | - | - | - | - | -
LE0-14465 | [AEE_EXP] 20240617_#4_NE3 (/usr/local/macchina/bin/macchina) | C | Verified |  | 0 | 0 | 0 | 0 | 0 | 0 | 0 | 0 | 0 | 0 | 0 | 0 | 0 | 0 | 0 | 0 | 0 | 0 | 0 | 0 | 0 | 0 | 0 | 1 | - | - | - | - | - | - | - | - | - | - | - | - | - | - | - | - | - | - | - | - | - | - | - | -
LE0-14439 | [AEE_EXP] 20240617_#17-1_NE2 (Dil) | C | Verified |  | 0 | 0 | 0 | 0 | 0 | 0 | 0 | 0 | 0 | 0 | 0 | 0 | 0 | 0 | 0 | 0 | 0 | 0 | 0 | 0 | 0 | 0 | 0 | 2 | - | - | - | - | - | - | - | - | - | - | - | - | - | - | - | - | - | - | - | - | - | - | - | -
LE0-14383 | [AEE_EXP] 20240614_#17-1_NE1 (/usr/local/macchina/bin/macchina)(Tcu.audio.service) | C | Verified |  | 0 | 0 | 0 | 0 | 0 | 0 | 0 | 0 | 0 | 0 | 0 | 0 | 0 | 0 | 0 | 0 | 0 | 0 | 0 | 0 | 0 | 0 | 0 | 1 | - | - | - | - | - | - | - | - | - | - | - | - | - | - | - | - | - | - | - | - | - | - | - | -
LE0-14382 | [AEE_EXP] 20240614_#17-1_NE0 (/usr/local/macchina/bin/macchina)(Fih.someTcuInfo) | C | Verified |  | 0 | 0 | 0 | 0 | 0 | 0 | 0 | 0 | 0 | 0 | 0 | 0 | 0 | 0 | 0 | 0 | 0 | 0 | 0 | 0 | 0 | 0 | 0 | 1 | - | - | - | - | - | - | - | - | - | - | - | - | - | - | - | - | - | - | - | - | - | - | - | -
LE0-14353 | [AEE_EXP] 20240613_#6_NE0 (/usr/local/macchina/bin/macchina). (Einitbundle) | C | Verified |  | 0 | 0 | 0 | 0 | 0 | 0 | 0 | 0 | 0 | 0 | 0 | 0 | 0 | 0 | 0 | 0 | 0 | 0 | 0 | 0 | 0 | 0 | 0 | 1 | - | - | - | - | - | - | - | - | - | - | - | - | - | - | - | - | - | - | - | - | - | - | - | -
LE0-13400 | [AEE_EXP] 20240502_#17-1_NE0 (/usr/local/macchina/bin/macchina)(pcm_pulse) | C | Verified |  | 0 | 0 | 0 | 0 | 0 | 0 | 0 | 0 | 0 | 0 | 0 | 0 | 0 | 0 | 0 | 0 | 0 | 0 | 0 | 0 | 0 | 0 | 0 | 0 | 0 | 0 | 0 | 0 | 1 | - | - | - | - | - | - | - | - | - | - | - | - | - | - | - | - | - | - | -
LE0-10725 | [AEE_EXP] NE (3rd_party macchina) from Dunasys LogUpload bundle (with new DataCollect bundle v1.0.3)(Vss leak) | C | Verified |  | 0 | 0 | 0 | 0 | 0 | 0 | 0 | 0 | 0 | 0 | 0 | 0 | 0 | 0 | 0 | 0 | 0 | 0 | 0 | 0 | 0 | 0 | 0 | 4 | 0 | 0 | 0 | 3 | 0 | 3 | 2 | 0 | 3 | 3 | 3 | 5 | 2 | 5 | 3 | 3 | 4 | 4 | 2 | 2 | - | - | - | -
LE0-13940 | [AEE_EXP] macchina crash continuously (/usr/local/macchina/bin/macchina)(Connmanager) | C | Verified |  | 0 | 0 | 0 | 0 | 0 | 0 | 0 | 0 | 0 | 0 | 0 | 0 | 0 | 0 | 0 | 0 | 0 | 0 | 0 | 0 | 0 | 0 | 0 | 0 | 0 | 61 | - | - | - | - | - | - | - | - | - | - | - | - | - | - | - | - | - | - | - | - | - | -
LE0-13835 | [AEE_EXP] 20240521_#4_KE0 (wlan_drv_gen3) | C | Closed |  | 0 | 0 | 0 | 0 | 0 | 0 | 0 | 0 | 0 | 0 | 0 | 0 | 0 | 0 | 0 | 0 | 0 | 0 | 0 | 0 | 0 | 0 | 0 | 0 | 1 | 0 | 1 | - | - | - | - | - | - | - | - | - | - | - | - | - | - | - | - | - | - | - | - | -
LE0-13777 | [Tuner][Stability] Tuner stops working while doing 600 HR stability test (RTBM.1.20.10.4.0.179B.00.0002.P010, 4 devices) | B | Verified |  | 0 | 0 | 0 | 0 | 0 | 0 | 0 | 0 | 0 | 0 | 0 | 0 | 0 | 0 | 0 | 0 | 0 | 0 | 0 | 0 | 0 | 0 | 0 | 0 | 0 | 0 | 4 | - | - | - | - | - | - | - | - | - | - | - | - | - | - | - | - | - | - | - | - | -
LE0-13399 | 跑Stability時電壓在8V的時候會讓RTBM下電 (P010 only) | C | Closed |  | 0 | 0 | 0 | 0 | 0 | 0 | 0 | 0 | 0 | 0 | 0 | 0 | 0 | 0 | 0 | 0 | 0 | 0 | 0 | 0 | 0 | 0 | 0 | 0 | 0 | 0 | 0 | 0 | 1 | 0 | 0 | 1 | - | - | - | - | - | - | - | - | - | - | - | - | - | - | - | -
LE0-13271 | [Stability][APPFWK][Random API][REMOTEMANAGER] fail Items in random API Stress Test (Diagnosis.client) | C | Closed |  | 0 | 0 | 0 | 0 | 0 | 0 | 0 | 0 | 0 | 0 | 0 | 0 | 0 | 0 | 0 | 0 | 0 | 0 | 0 | 0 | 0 | 0 | 0 | 0 | 0 | 0 | 0 | 0 | 1 | - | - | - | - | - | - | - | - | - | - | - | - | - | - | - | - | - | - | -
LE0-13054 | [AEE_EXP] 20240415_#4_NE2 (/usr/bin/broadcastdaemon) | C | Verified |  | 0 | 0 | 0 | 0 | 0 | 0 | 0 | 0 | 0 | 0 | 0 | 0 | 0 | 0 | 0 | 0 | 0 | 0 | 0 | 0 | 0 | 0 | 0 | 0 | 0 | 0 | 0 | 0 | 0 | 1 | - | - | - | - | - | - | - | - | - | - | - | - | - | - | - | - | - | -
LE0-12892 | [AEE_EXP] 20240408_#4_NE0 (/usr/local/3rdparty_macchina/bin/macchina) (Dunsys) | C | Verified |  | 0 | 0 | 0 | 0 | 0 | 0 | 0 | 0 | 0 | 0 | 0 | 0 | 0 | 0 | 0 | 0 | 0 | 0 | 0 | 0 | 0 | 0 | 0 | 1 | 0 | 0 | 0 | 0 | 0 | 0 | 1 | - | - | - | - | - | - | - | - | - | - | - | - | - | - | - | - | -
LE0-12873 | [AEE_EXP] 20240401_#15-1_NE0 (/usr/local/macchina/bin/macchina)(PositioningManager) | C | Verified |  | 0 | 0 | 0 | 0 | 0 | 0 | 0 | 0 | 0 | 0 | 0 | 0 | 0 | 0 | 0 | 0 | 0 | 0 | 0 | 0 | 0 | 0 | 0 | 0 | 0 | 0 | 0 | 0 | 0 | 0 | 0 | 1 | - | - | - | - | - | - | - | - | - | - | - | - | - | - | - | -
LE0-12721 | [StressTest][Lifecycle]RTBM fail to enter sleep state during LCM stability stress test. (OpenSSL) | C | Verified |  | 0 | 0 | 0 | 0 | 0 | 0 | 0 | 0 | 0 | 0 | 0 | 0 | 0 | 0 | 0 | 0 | 0 | 0 | 0 | 0 | 3 | - | - | - | - | - | - | - | - | - | - | - | - | - | - | - | - | - | - | - | - | - | - | - | - | - | - | -
LE0-12713 | [AEE_EXP] 20240328_#17-1_HWT (Sound-card) | C | Closed |  | 0 | 0 | 0 | 0 | 0 | 0 | 0 | 0 | 0 | 0 | 0 | 0 | 0 | 0 | 0 | 0 | 0 | 0 | 0 | 0 | 0 | 0 | 0 | 0 | 0 | 0 | 0 | 0 | 0 | 0 | 0 | 1 | - | - | - | - | - | - | - | - | - | - | - | - | - | - | - | -
LE0-12476 | [STB][Stress]RTBM has crash_/data/core/,0,,KE during bench stablility test. (Mnld0) | C | Verified |  | 0 | 0 | 0 | 0 | 0 | 0 | 0 | 0 | 0 | 0 | 0 | 0 | 0 | 0 | 0 | 0 | 0 | 1 | - | - | - | - | - | - | - | - | - | - | - | - | - | - | - | - | - | - | - | - | - | - | - | - | - | - | - | - | - | -
LE0-11997 | [AEE_EXP] 20240304_#17-1_NE0 /usr/local/macchina/bin/macchina | C | Closed |  | 0 | 0 | 0 | 0 | 0 | 0 | 0 | 0 | 0 | 0 | 0 | 0 | 0 | 0 | 0 | 0 | 0 | 0 | 0 | 0 | 0 | 0 | 0 | 0 | 0 | 0 | 0 | 0 | 0 | 0 | 0 | 0 | 0 | 0 | 1 | - | - | - | - | - | - | - | - | - | - | - | - | -
LE0-11996 | [AEE_EXP] 20240304_#4_NE3 /usr/local/macchina/bin/macchina. (pcm_pulse) | C | Verified |  | 0 | 0 | 0 | 0 | 0 | 0 | 0 | 0 | 0 | 0 | 0 | 0 | 0 | 0 | 0 | 0 | 0 | 0 | 0 | 0 | 0 | 0 | 0 | 0 | 0 | 0 | 0 | 0 | 1 | 0 | 0 | 3 | 0 | 0 | 1 | - | - | - | - | - | - | - | - | - | - | - | - | -
LE0-11625 | [AEE_EXP] [EE] p1:0x00002a0a p2:0x00000172 p3:0x00000000 | C | Verified |  | 0 | 0 | 0 | 0 | 0 | 0 | 0 | 0 | 0 | 0 | 0 | 0 | 0 | 0 | 0 | 0 | 0 | 0 | 0 | 0 | 0 | 0 | 0 | 0 | 0 | 0 | 0 | 0 | 0 | 0 | 0 | 0 | 0 | 0 | 1 | 0 | 1 | - | - | - | - | - | - | - | - | - | - | -
LE0-11624 | [AEE_EXP] [EE] p1:0x00002a0a p2:0x000000fa p3:0x00000000 | C | Verified |  | 0 | 0 | 0 | 0 | 0 | 0 | 0 | 0 | 0 | 0 | 0 | 0 | 0 | 0 | 0 | 0 | 0 | 0 | 0 | 0 | 0 | 0 | 0 | 0 | 0 | 0 | 0 | 0 | 0 | 0 | 0 | 0 | 0 | 0 | 0 | 1 | 1 | - | - | - | - | - | - | - | - | - | - | -
LE0-11623 | [AEE_EXP] 20240219_#17-1_NE0 (systemctl) | C | Closed |  | 0 | 0 | 0 | 0 | 0 | 0 | 0 | 0 | 0 | 0 | 0 | 0 | 0 | 0 | 0 | 0 | 0 | 0 | 0 | 0 | 0 | 0 | 0 | 0 | 0 | 0 | 0 | 0 | 0 | 0 | 0 | 0 | 0 | 0 | 0 | 1 | - | - | - | - | - | - | - | - | - | - | - | -
LE0-11584 | [AEE_EXP] 20240215_#17-1_NE3 (Dil) | C | Verified |  | 0 | 0 | 0 | 0 | 0 | 0 | 0 | 0 | 0 | 0 | 0 | 0 | 0 | 0 | 0 | 0 | 0 | 0 | 0 | 0 | 0 | 0 | 0 | 0 | 0 | 1 | 0 | 0 | 0 | 0 | 0 | 0 | 0 | 0 | 0 | 0 | 1 | - | - | - | - | - | - | - | - | - | - | -
LE0-11511 | [AEE_EXP] 20240205_#17-1_NE_7 (/usr/bin/broadcastdaemon) | C | Verified |  | 0 | 0 | 0 | 0 | 0 | 0 | 0 | 0 | 0 | 0 | 0 | 0 | 0 | 0 | 0 | 0 | 0 | 0 | 0 | 0 | 0 | 0 | 0 | 0 | 0 | 0 | 0 | 0 | 0 | 0 | 0 | 0 | 0 | 0 | 0 | 0 | 0 | 1 | - | - | - | - | - | - | - | - | - | -
LE0-11074 | [AEE_EXP] 20240115_#17-1_NE (Dil)(Vss leakage) | C | Closed |  | 0 | 0 | 0 | 0 | 0 | 0 | 0 | 0 | 0 | 0 | 0 | 0 | 0 | 0 | 0 | 0 | 0 | 0 | 0 | 0 | 0 | 0 | 0 | 0 | 0 | 0 | 0 | 0 | 0 | 0 | 0 | 0 | 0 | 0 | 0 | 0 | 2 | 3 | 0 | 2 | 3 | - | - | - | - | - | - | -
LE0-11073 | [AEE_EXP] 20240115_#15-1_NE (Dil) | C | Closed |  | 0 | 0 | 0 | 0 | 0 | 0 | 0 | 0 | 0 | 0 | 0 | 0 | 0 | 0 | 0 | 0 | 0 | 0 | 0 | 0 | 0 | 0 | 0 | 0 | 0 | 0 | 0 | 0 | 0 | 0 | 0 | 0 | 0 | 0 | 0 | 1 | 0 | 1 | 0 | 1 | 7 | - | - | - | - | - | - | -
LE0-11054 | [AEE_EXP] 20240112_#17-1_NE2 (/usr/sbin/mtkfusionrild) | C | Closed |  | 0 | 0 | 0 | 0 | 0 | 0 | 0 | 0 | 0 | 0 | 0 | 0 | 0 | 0 | 0 | 0 | 0 | 0 | 0 | 0 | 0 | 0 | 0 | 0 | 0 | 0 | 0 | 0 | 0 | 0 | 0 | 0 | 0 | 0 | 0 | 0 | 0 | 0 | 0 | 0 | 1 | - | - | - | - | - | - | -
LE0-11035 | [AEE_EXP] NE (3rd_party macchina) libLogUpload->stla.connectivity.connmanager.service.base.so | C | Closed |  | 0 | 0 | 0 | 0 | 0 | 0 | 0 | 0 | 0 | 0 | 0 | 0 | 0 | 0 | 0 | 0 | 0 | 0 | 0 | 0 | 0 | 0 | 0 | 0 | 0 | 0 | 0 | 0 | 0 | 0 | 0 | 0 | 0 | 0 | 0 | 0 | 0 | 0 | 0 | 0 | 1 | - | - | - | - | - | - | -
LE0-11033 | 20240111_#5_Reboot continuously | B | Closed |  | 0 | 0 | 0 | 0 | 0 | 0 | 0 | 0 | 0 | 0 | 0 | 0 | 0 | 0 | 0 | 0 | 0 | 0 | 0 | 0 | 0 | 0 | 0 | 0 | 0 | 0 | 0 | 0 | 0 | 0 | 0 | 0 | 0 | 0 | 0 | 0 | 0 | 0 | 0 | 0 | 0 | - | - | - | - | - | - | -
LE0-10955 | [AEE_EXP] 20240108_#15-1_HW_Reboot | B | Closed |  | 0 | 0 | 0 | 0 | 0 | 0 | 0 | 0 | 0 | 0 | 0 | 0 | 0 | 0 | 0 | 0 | 0 | 0 | 0 | 0 | 0 | 0 | 0 | 0 | 0 | 0 | 0 | 0 | 0 | 0 | 0 | 0 | 0 | 0 | 0 | 0 | 0 | 0 | 0 | 0 | 0 | 1 | - | - | - | - | - | -
LE0-10861 | [AEE_EXP] NE (3rd_party macchina) form LogUpload (LogUpload) | C | Closed |  | 0 | 0 | 0 | 0 | 0 | 0 | 0 | 0 | 0 | 0 | 0 | 0 | 0 | 0 | 0 | 0 | 0 | 0 | 0 | 0 | 0 | 0 | 0 | 0 | 0 | 0 | 0 | 0 | 0 | 0 | 0 | 0 | 0 | 0 | 0 | 0 | 2 | 3 | 1 | 1 | 0 | 0 | 1 | - | - | - | - | -
LE0-10839 | 20231228_#5_EthHang (Can enable manually) | C | Closed |  | 0 | 0 | 0 | 0 | 0 | 0 | 0 | 0 | 0 | 0 | 0 | 0 | 0 | 0 | 0 | 0 | 0 | 0 | 0 | 0 | 0 | 0 | 0 | 0 | 0 | 0 | 0 | 0 | 0 | 0 | 0 | 0 | 0 | 0 | 0 | 0 | 0 | 0 | 0 | 0 | 0 | 0 | 1 | - | - | - | - | -
LE0-10794 | [AEE_EXP] NE (3rd_party macchina) from TeeSysCl double free or corruption (with new DataCollect bundle v1.0.3)(TEE double free issue) | C | Verified |  | 0 | 0 | 0 | 0 | 0 | 0 | 0 | 0 | 0 | 0 | 0 | 0 | 0 | 0 | 0 | 0 | 0 | 0 | 0 | 0 | 0 | 0 | 0 | 3 | 0 | 0 | 0 | 2 | 0 | 4 | 1 | 0 | 1 | 1 | 2 | 1 | 0 | 0 | 0 | 1 | 2 | 2 | 1 | - | - | - | - | -
LE0-10479 | Reboot (CBT_6) | NA | Closed |  | 0 | 0 | 0 | 0 | 0 | 0 | 0 | 0 | 0 | 0 | 0 | 0 | 0 | 0 | 0 | 0 | 0 | 0 | 0 | 0 | 0 | 0 | 0 | 0 | 0 | 0 | 0 | 0 | 0 | 0 | 0 | 0 | 0 | 0 | 0 | 0 | 0 | 0 | 0 | 0 | 0 | 0 | 0 | - | 6 | - | - | -
LE0-10287 | 20231201_Debug board issue (HWT) | C | Closed |  | 0 | 0 | 0 | 0 | 0 | 0 | 0 | 0 | 0 | 0 | 0 | 0 | 0 | 0 | 0 | 0 | 0 | 0 | 0 | 0 | 0 | 0 | 0 | 0 | 0 | 0 | 0 | 0 | 0 | 0 | 0 | 0 | 0 | 0 | 0 | 0 | 1 | 0 | 0 | 0 | 0 | 0 | 0 | 0 | 0 | 0 | 0 | 1
LE0-10195 | [AEE_EXP] NE (3rd_party macchina) from Dunasys RemoteServices bundle | C | Verified |  | 0 | 0 | 0 | 0 | 0 | 0 | 0 | 0 | 0 | 0 | 0 | 0 | 0 | 0 | 0 | 0 | 0 | 0 | 0 | 0 | 0 | 0 | 0 | 0 | 1 | 0 | 0 | 0 | 0 | 0 | 0 | 0 | 1 | 0 | 0 | 0 | 0 | 0 | 2 | 2 | 1 | 3 | 1 | 9 | 0 | 5 | - | -
LE0-10161 | [Auto Test][Stability]NE happened(SIGABRT, /usr/local/macchina/bin/macchina) when running script "RTBM_XCALL_125KM_01". | C | Closed |  | 0 | 0 | 0 | 0 | 0 | 0 | 0 | 0 | 0 | 0 | 0 | 0 | 0 | 0 | 0 | 0 | 0 | 0 | 0 | 0 | 0 | 0 | 0 | 0 | 0 | 0 | 0 | 0 | 0 | 1 | 0 | 0 | 1 | 1 | 0 | 2 | 0 | 1 | - | - | - | - | - | - | - | - | - | -
LE0-9898 | KernelAPI (Wifi) | C | Closed |  | 0 | 0 | 0 | 0 | 0 | 0 | 0 | 0 | 0 | 0 | 0 | 0 | 0 | 0 | 0 | 0 | 0 | 0 | 0 | 0 | 0 | 0 | 0 | 0 | 0 | 0 | 0 | 0 | 0 | 0 | 0 | 0 | 0 | 0 | 0 | 0 | 0 | 0 | 0 | 0 | 0 | 0 | 0 | 0 | 0 | 0 | 1 | -
LE0-9855 | Eth Hang (Phy off) | B | Closed |  | 0 | 0 | 0 | 0 | 0 | 0 | 0 | 0 | 0 | 0 | 0 | 0 | 0 | 0 | 0 | 0 | 0 | 0 | 0 | 0 | 0 | 0 | 0 | 0 | 0 | 0 | 0 | 0 | 0 | 0 | 0 | 0 | 0 | 0 | 0 | 0 | 0 | 0 | 0 | 0 | 0 | 0 | 0 | 0 | 1 | 0 | 1 | -
LE0-9835 | 20231116_#17_EE_2 (Modem crash) | C | Closed |  | 0 | 0 | 0 | 0 | 0 | 0 | 0 | 0 | 0 | 0 | 0 | 0 | 0 | 0 | 0 | 0 | 0 | 0 | 0 | 0 | 0 | 0 | 0 | 0 | 0 | 0 | 0 | 0 | 0 | 0 | 0 | 0 | 0 | 0 | 0 | 0 | 1 | 1 | 0 | 1 | 1 | 0 | 2 | 1 | 2 | 0 | 1 | -
LE0-9827 | NE crash(/data/core/,1,SIGSEGV,./dil) | C | Closed |  | 0 | 0 | 0 | 0 | 0 | 0 | 0 | 0 | 0 | 0 | 0 | 0 | 0 | 0 | 0 | 0 | 0 | 0 | 0 | 0 | 0 | 0 | 0 | 0 | 0 | 0 | 0 | 0 | 0 | 0 | 0 | 0 | 0 | 0 | 0 | 0 | 0 | 0 | 0 | 0 | 0 | 0 | 0 | 0 | 0 | 0 | 1 | -
LE0-9413 | [Stability][APPFWK][SuperTestBundle][Random API] Macchina Crash happend during 1000 times random API stress test(libdlt.so.2) | C | Closed |  | 0 | 0 | 0 | 0 | 0 | 0 | 0 | 0 | 0 | 0 | 0 | 0 | 0 | 0 | 0 | 0 | 0 | 0 | 0 | 0 | 0 | 0 | 0 | 0 | 0 | 0 | 0 | 0 | 0 | 0 | 0 | 0 | 0 | 0 | 0 | 0 | 0 | 1 | - | - | - | - | - | - | - | - | - | -
LE0-5943 | HWT during LCM suspend resume stress test | C | Closed |  | 0 | 0 | 0 | 0 | 0 | 0 | 0 | 0 | 0 | 0 | 0 | 0 | 0 | 0 | 0 | 0 | 0 | 0 | 0 | 0 | 0 | 0 | 0 | 0 | 0 | 0 | 0 | 0 | 0 | 0 | 0 | 0 | 0 | 0 | 0 | 0 | 0 | 0 | 0 | 0 | 0 | 0 | 0 | 0 | 0 | 0 | 0 | 7
LE0-10157 | 20231127_#15_NE (3rd_party macchina)(3rdparty macchina)(libmosquitto.so)(Norminal) | C | Opened |  | 0 | 0 | 0 | 0 | 0 | 0 | 0 | 0 | 0 | 0 | 0 | 0 | 0 | 0 | 0 | 0 | 0 | 0 | 0 | 0 | 0 | 0 | 0 | 0 | 0 | 0 | 0 | 1 | - | - | - | - | - | - | - | - | - | - | - | - | - | - | - | - | - | - | - | -
LE0-10993 | 20240110_#17-1_Reboot w/o AEE_EXP (Suspend to Inactive) | B | Opened |  | 0 | 0 | 0 | 0 | 0 | 0 | 0 | 0 | 0 | 0 | 0 | 0 | 0 | 0 | 0 | 0 | 0 | 0 | 0 | 0 | 0 | 0 | 3 | 0 | 1 | 0 | 0 | 0 | 0 | 1 | 0 | 0 | 1 | 0 | 2 | 0 | 3 | 2 | 0 | 0 | 2 | - | - | - | - | - | - | -
LE0-11052 | [AEE_EXP] 20240112_#17-1_NE2 (/usr/sbin/mtkfusionrild) | C | Reopened |  | 0 | 0 | 0 | 0 | 0 | 0 | 0 | 0 | 0 | 0 | 0 | 0 | 0 | 0 | 0 | 0 | 0 | 0 | 0 | 0 | 0 | 0 | 0 | 0 | 1 | 0 | 0 | 0 | 0 | 0 | 0 | 1 | 0 | 0 | 0 | 0 | 0 | 2 | 0 | 0 | 1
LE0-11576 | [AEE_EXP] 20240215_#17-1_NE2 (/usr/bin/mnld0) | C | Closed |  | 0 | 0 | 0 | 0 | 0 | 0 | 0 | 0 | 0 | 0 | 0 | 0 | 0 | 0 | 0 | 0 | 0 | 0 | 0 | 0 | 0 | 0 | 0 | 12 | 0 | 0 | 0 | 0 | 0 | 0 | 0 | 0 | 0 | 0 | 0 | 0 | 1 | - | - | - | - | - | - | - | - | - | - | -
LE0-11639 | [AEE_EXP] 20240220_#4_NE2 (/usr/local/macchina/bin/macchina) | C | Reopened |  | 0 | 0 | 0 | 0 | 0 | 0 | 0 | 0 | 0 | 0 | 0 | 0 | 0 | 0 | 0 | 0 | 0 | 0 | 0 | 0 | 0 | 0 | 0 | 0 | 0 | 0 | 0 | 0 | 0 | 0 | 0 | 0 | 0 | 0 | 0 | 1 | - | - | - | - | - | - | - | - | - | - | - | -
LE0-11847 | [AEE_EXP] 20240222_#17-1_KernelAPI (MIC failure detected) | C | Opened |  | 0 | 0 | 0 | 0 | 0 | 0 | 0 | 0 | 0 | 0 | 0 | 0 | 0 | 0 | 0 | 0 | 0 | 0 | 0 | 0 | 0 | 0 | 0 | 0 | 0 | 0 | 0 | 0 | 0 | 1 | 0 | 0 | 0 | 0 | 0 | 1 | - | - | - | - | - | - | - | - | - | - | - | -
LE0-11927 | [AEE_EXP] 20240229_#17-1_KernelAPI | C | In progress |  | 0 | 0 | 0 | 0 | 0 | 0 | 0 | 0 | 0 | 0 | 0 | 0 | 0 | 0 | 0 | 0 | 0 | 0 | 0 | 0 | 0 | 0 | 1 | 1 | 0 | 0 | 0 | 1 | 0 | 1 | 0 | 0 | 1 | 0 | 2 | - | - | - | - | - | - | - | - | - | - | - | - | -
LE0-12304 | [AEE_EXP] 20240314_#17-1_HWT (audio mixer沒開通path 就直接開gstreamer 要打開pcm device所產生的) | C | Closed |  | 0 | 0 | 0 | 0 | 0 | 0 | 0 | 0 | 0 | 0 | 0 | 0 | 0 | 0 | 0 | 0 | 0 | 0 | 0 | 0 | 0 | 0 | 0 | 0 | 0 | 0 | 0 | 0 | 0 | 1 | 0 | 0 | 1 | - | - | - | - | - | - | - | - | - | - | - | - | - | - | -
LE0-12355 | [AEE_EXP] 20240318_#217_NE0 (/usr/local/ecall_macchina/bin/macchina)(Ecall macchina)(libasound.so)(Norminal) | C | Closed |  | 0 | 0 | 0 | 0 | 0 | 0 | 0 | 0 | 0 | 0 | 0 | 0 | 0 | 0 | 0 | 0 | 0 | 0 | 0 | 0 | 0 | 0 | 0 | 0 | 0 | 0 | 0 | 0 | 0 | 0 | 0 | 1 | - | - | - | - | - | - | - | - | - | - | - | - | - | - | - | -
LE0-12751 | [AEE_EXP] 20240220_#15-1_NE (/lib/systemd/systemd-journald) | C | Reopened |  | 0 | 0 | 0 | 0 | 0 | 0 | 0 | 0 | 0 | 0 | 0 | 0 | 0 | 0 | 0 | 0 | 0 | 0 | 0 | 0 | 0 | 0 | 0 | 0 | 3 | 121 | 0 | 0 | 0 | 0 | 0 | 42 | - | - | - | - | - | - | - | - | - | - | - | - | - | - | - | -
LE0-12757 | [AEE_EXP] 20240401_#15-1_KE_43 (Kernel) | C | Opened |  | 0 | 0 | 0 | 0 | 0 | 0 | 0 | 0 | 0 | 0 | 0 | 0 | 0 | 0 | 0 | 0 | 0 | 0 | 0 | 0 | 0 | 0 | 0 | 0 | 0 | 0 | 0 | 0 | 0 | 0 | 0 | 1 | - | - | - | - | - | - | - | - | - | - | - | - | - | - | - | -
LE0-12900 | [AEE_EXP]20240408_#105_KernelAPI | C | Opened |  | 0 | 0 | 0 | 0 | 0 | 0 | 0 | 0 | 0 | 0 | 0 | 0 | 0 | 0 | 0 | 0 | 0 | 0 | 0 | 0 | 0 | 0 | 0 | 0 | 0 | 0 | 0 | 0 | 1 | 0 | 1 | - | - | - | - | - | - | - | - | - | - | - | - | - | - | - | - | -
LE0-13718 | [AEE_EXP] 20240510_#4_HWT1 (suspend-resume) | C | Closed |  | 0 | 0 | 0 | 0 | 0 | 0 | 0 | 0 | 0 | 0 | 0 | 0 | 0 | 0 | 0 | 0 | 0 | 0 | 0 | 0 | 0 | 0 | 0 | 0 | 0 | 0 | 0 | 2 | - | - | - | - | - | - | - | - | - | - | - | - | - | - | - | - | - | - | - | -

## MOD統計
Round | SW Version | Start Date | End Date | HRs | testCnt | Type A | Type B | Type C | Result
39 | RTBM.3.20.14.6.0.242L.00.E002.P050 | 2025-06-10 11:48 | 2025-06-13 08:58 | 242 | 178 | 0 | 0 | 2 | Fail
38 | RTBM.3.20.14.6.0.242F.00.E002.P050 | 2025-05-26 17:45 | 2025-06-02 08:20 | 736 | 908 | 0 | 0 | 3 | Fail
37 | RTBM.3.20.14.6.0.242D.04.E002.P050 | 2025-05-21 11:43 | 2025-05-24 22:30 | 390 | 508 | 0 | 0 | 0 | Pass
36 | RTBM.3.20.14.6.0.242D.02.E002.P050 | 2025-05-06 15:47 | 2025-05-13 10:20 | 643 | 917 | 0 | 0 | 1 | Fail
35 | RTBM.3.20.14.6.0.242D.00.E002.P050 | 2025-04-21 11:30 | 2025-04-28 12:16 | 657 | 887 | 0 | 0 | 4 | Fail
34 | RTBM.3.20.14.6.0.242B.00.E002.P050 | 2025-04-16 18:21 | 2025-04-18 08:23 | 148 | 134 | 0 | 0 | 6 | Fail
33 | RTBM.3.20.14.4.0.2380.13.E002.P030 | 2025-04-08 08:15 | 2025-04-14 10:07 | 553 | 622 | 0 | 0 | 9 | Fail
32 | RTBM.2.20.14.4.0.A400.00.E002.P040 | 2025-03-20 12:40 | 2025-03-28 07:44 | 608 | 686 | 0 | 0 | 8 | Fail
31 | RTBM.2.20.14.4.0.A390.00.E002.P040 | 2025-03-19 19:28 | 2025-03-20 08:16 | 24 | 36 | 0 | 0 | 2 | Fail
30 | RTBM.3.20.14.4.0.2360.00.E002.P030 | 2025-03-11 15:28 | 2025-03-19 12:27 | 626 | 996 | 0 | 0 | 21 | Fail
29 | RTBM.2.20.14.2.0.A37D.00.E002.P040 | 2025-02-26 11:10 | 2025-03-05 07:49 | 333 | 477 | 0 | 0 | 12 | Fail
28 | RTBM.2.20.13.6.0.A380.00.E002.P040 | 2025-02-20 12:16 | 2025-02-26 07:57 | 619 | 762 | 0 | 0 | 11 | Fail
27 | RTBM.2.20.13.2.0.A370.00.E002.P040 | 2025-02-12 10:41 | 2025-02-20 08:46 | 630 | 638 | 0 | 2 | 35 | Fail
26 | RTBM.2.20.13.2.0.A360.00.E002.P040 | 2025-02-03 17:56 | 2025-02-12 08:51 | 673 | 724 | 0 | 1 | 6 | Fail
25 | RTBM.2.20.13.2.0.A350.00.E002.P040 | 2025-01-20 16:48 | 2025-01-23 10:09 | 257 | 189 | 0 | 0 | 2 | Fail
24 | RTBM.2.20.13.2.0.A340.00.E002.P040 | 2025-01-13 11:36 | 2025-01-20 09:30 | 811 | 706 | 0 | 0 | 2 | Fail
23 | RTBM.2.20.12.2.0.A330.00.E002.P040 | 2025-01-03 18:11 | 2025-01-10 08:35 | 621 | 483 | 0 | 0 | 1 | Fail
22 | RTBM.2.20.12.2.0.A320.00.E002.P040 | 2024-12-27 17:34 | 2025-01-02 10:00 | 675 | 700 | 0 | 0 | 6 | Fail
21 | RTBM.2.20.12.2.0.A310.00.E002.P040 | 2024-12-23 17:25 | 2024-12-27 08:54 | 174 | 119 | 0 | 0 | 7 | Fail
20 | RTBM.2.20.12.2.0.A300.00.E002.P040 | 2024-12-16 10:24 | 2024-12-23 09:45 | 604 | 280 | 0 | 0 | 15 | Fail
19 | RTBM.2.20.13.2.0.A29B.00.E002.P040 | 2024-12-06 15:23 | 2024-12-12 09:54 | 688 | 514 | 0 | 0 | 17 | Fail
18 | RTBM.2.20.12.2.0.A290.00.E002.P040 | 2024-11-29 15:41 | 2024-12-05 09:11 | 648 | 499 | 0 | 0 | 15 | Fail
17 | RTBM.2.20.12.2.0.A280.00.E002.P040 | 2024-11-27 15:26 | 2024-11-29 10:29 | 209 | 195 | 0 | 0 | 2 | Fail
16 | RTBM.2.20.12.2.0.A270.00.E002.P040 | 2024-11-19 11:12 | 2024-11-27 08:31 | 653 | 339 | 0 | 0 | 3 | Fail
15 | RTBM.2.20.12.2.0.A260.00.E002.P040 | 2024-11-12 15:01 | 2024-11-18 09:31 | 638 | 566 | 0 | 0 | 3 | Fail
14 | RTBM.2.20.12.2.0.A250.00.U002.P040 | 2024-11-04 18:58 | 2024-11-11 10:37 | 613 | 555 | 0 | 0 | 5 | Fail
13 | RTBM.2.20.12.2.0.A230.00.U002.P040 | 2024-10-25 15:53 | 2024-11-01 09:29 | 601 | 737 | 0 | 2 | 2 | Fail
12 | RTBM.2.20.12.2.0.A220.00.U002.P040 | 2024-10-18 15:31 | 2024-10-25 08:47 | 640 | 767 | 0 | 0 | 3 | Fail
11 | RTBM.2.20.12.2.0.A210.00.U002.P040 | 2024-10-11 10:15 | 2024-10-18 08:41 | 645 | 803 | 0 | 0 | 1 | Fail
10 | RTBM.2.20.12.2.0.A200.00.U002.P040 | 2024-10-01 14:50 | 2024-10-08 08:34 | 640 | 732 | 0 | 0 | 0 | Pass
9 | RTBM.2.20.12.2.0.A190.00.U002.P010 | 2024-09-23 09:27 | 2024-09-30 09:08 | 616 | 1354 | 0 | 0 | 2 | Fail
8 | RTBM.2.20.11.6.0.A180.00.U002.P010 | 2024-09-13 15:40 | 2024-09-19 08:22 | 642 | 1456 | 0 | 0 | 2 | Fail
7 | RTBM.2.20.11.6.0.A170.00.U002.P010 | 2024-09-06 16:53 | 2024-09-12 09:23 | 610 | 1283 | 0 | 0 | 9 | Fail
6 | RTBM.2.20.11.6.0.A150.00.U002.P010 | 2024-08-30 18:10 | 2024-09-05 08:23 | 665 | 1324 | 0 | 0 | 1 | Fail
5 | RTBM.2.20.11.6.0.A130.00.U002.P010 | 2024-08-15 17:07 | 2024-08-20 19:42 | 580 | 644 | 0 | 0 | 5 | Fail
4 | RTBM.2.20.11.4.0.A100.00.U002.P010 | 2024-07-29 14:15 | 2024-08-06 08:30 | 606 | 585 | 0 | 0 | 1 | Fail
3 | RTBM.2.20.10.6.0.A070.15.U002.A010 | 2024-07-12 19:42 | 2024-07-18 14:17 | 604 | 966 | 0 | 0 | 15 | Fail
2 | RTBM.2.20.10.6.0.A070.00.E002.A010 | 2024-07-05 19:18 | 2024-07-06 20:11 | 71 | 108 | 0 | 1 | 1 | Fail
1 | RTBM.2.20.10.6.0.A060.00.U002.A010 | 2024-06-20 18:29 | 2024-07-04 12:13 | 606 | 1165 | 0 | 0 | 6 | Fail
ID | Description | Type | Status | Category | 14.6.0.242L | 14.6.0.242F | 14.6.0.242D.04 | 14.6.0.242D.02 | 14.6.0.242D | 14.6.0.242B | 14.4.0.2380 | 14.4.0.A400 | 14.4.0.A390 | 14.4.0.2360 | 14.2.0.A37D | 13.6.0.A380 | 13.2.0.A370 | 13.2.0.A360 | 13.2.0.A350 | 13.2.0.A340 | 12.2.0.A330 | 12.2.0.A320 | 12.2.0.A310 | 12.2.0.A300 | 13.2.0.A29B | 12.2.0.A290 | 12.2.0.A280 | 12.2.0.A270 | 12.2.0.A260 | 12.2.0.A250 | 12.2.0.A230 | 12.2.0.A220 | 12.2.0.A210 | 12.2.0.A200 | 12.2.0.A190 | 11.6.0.A180 | 11.6.0.A170 | 11.6.0.A150 | 11.6.0.A130 | 11.4.0.A100 | 10.6.0.A070.15 | 10.6.0.A070 | 10.6.0.A060
LE0MOD-1632 | [AEE_EXP] 20250602_#M105_KernelAPI (set OWN to driver side error) | C | Opened | Crash |  | 1 | - | - | - | - | - | - | - | - | - | - | - | - | - | - | - | - | - | - | - | - | - | - | - | - | - | - | - | - | - | - | - | - | - | - | - | - | -
LE0MOD-1556 | [Tuner][Stability] "Hmi service: Receiver not connect" happened for quite a log time during stability test. | C | Opened | Function |  | 0 | 0 | 1 | - | - | - | - | - | - | - | - | - | - | - | - | - | - | - | - | - | - | - | - | - | - | - | - | - | - | - | - | - | - | - | - | - | - | -
LE0MOD-1509 | [AEE_EXP] 20250425_#M005_NE (Dil)(Norminal) | C | Verifying | Crash |  | 0 | 0 | 0 | 1 | - | - | - | - | - | - | - | - | - | - | - | - | - | - | - | - | - | - | - | - | - | - | - | - | - | - | - | - | - | - | - | - | - | -
LE0MOD-1507 | [AEE_EXP] 20250424_#M017_KE (KE)(Stmmac_rx) | C | Verifying | Crash |  | 0 | 0 | 0 | 1 | - | - | - | - | - | - | - | - | - | - | - | - | - | - | - | - | - | - | - | - | - | - | - | - | - | - | - | - | - | - | - | - | - | -
LE0MOD-1474 | [AEE_EXP] 20250414_#M004_NE (Mosquitto)(Norminal) | C | Verifying | Crash |  | 0 | 0 | 0 | 0 | 0 | 1 | - | - | - | - | - | - | - | - | - | - | - | - | - | - | - | - | - | - | - | - | - | - | - | - | - | - | - | - | - | - | - | -
LE0MOD-1466 | [Stability] 600 Hours Stability test with WiFi connection fail. | C | Reopened | Function |  | 0 | 0 | 0 | 2 | 3 | 1 | - | - | - | - | - | - | - | - | - | - | - | - | - | - | - | - | - | - | - | - | - | - | - | - | - | - | - | - | - | - | - | -
LE0MOD-1465 | [WiFi] Fail to set WiFi STA from Stability tool， but it can be done from IVI simulator for FW one image. (Device: #M017) | C | Monitoring | Function |  | 0 | 0 | 0 | 0 | 0 | 1 | - | - | - | - | - | - | - | - | - | - | - | - | - | - | - | - | - | - | - | - | - | - | - | - | - | - | - | - | - | - | - | -
LE0MOD-1374 | [AEE_EXP] 20250321_#M017_KE (Stmmac_enable_eee_mode) | C | Verifying | Crash |  | 0 | 0 | 0 | 0 | 0 | 0 | 1 | - | - | - | - | - | - | - | - | - | - | - | - | - | - | - | - | - | - | - | - | - | - | - | - | - | - | - | - | - | - | -
LE0MOD-1259 | [AEE_EXP] 20250210_#M015_NE (Dil)(Norminal) | C | Verifying | Crash |  | 0 | 0 | 0 | 0 | 0 | 0 | 0 | 0 | 0 | 4 | 0 | 7 | 3 | - | - | - | - | - | - | - | - | - | - | - | - | - | - | - | - | - | - | - | - | - | - | - | - | -
LE0MOD-1243 | [xCall]EE Crash when do xCall Stress.(492通)(Modem crashed) | C | Verifying | Crash |  | 0 | 0 | 0 | 0 | 0 | 0 | 2 | 0 | 3 | 2 | - | - | - | - | - | - | - | - | - | - | - | - | - | - | - | - | - | - | - | - | - | - | - | - | - | - | - | -
LE0MOD-1234 | [Stability] BuB charging happened every other time. | C | Opened | Function |  | 0 | 0 | 0 | 0 | 0 | 0 | 4 | 1 | 7 | 4 | 7 | 2 | 1 | 2 | - | - | - | - | - | - | - | - | - | - | - | - | - | - | - | - | - | - | - | - | - | - | - | -
LE0MOD-1155 | [AEE_EXP] 20241211_#M004_NE (Dil)(Norminal) | C | Verifying | Crash |  | 0 | 0 | 0 | 0 | 0 | 0 | 0 | 0 | 1 | 0 | 0 | 0 | 0 | 0 | 0 | 0 | 1 | 0 | 0 | 1 | - | - | - | - | - | - | - | - | - | - | - | - | - | - | - | - | - | -
LE0MOD-1142 | [AEE_EXP] 20241209_#M006_KE (Stmmac_eee_ctrl_timer) | C | Opened | Crash |  | 0 | 0 | 0 | 0 | 0 | 0 | 0 | 0 | 0 | 0 | 1 | 0 | 0 | 0 | 0 | 0 | 0 | 0 | 0 | 1 | - | - | - | - | - | - | - | - | - | - | - | - | - | - | - | - | - | -
LE0MOD-987 | [Stability][Tuner] Tuner can't switch during 600 HRs stability test. | C | Reopened | Function |  | 2 | 0 | 0 | 0 | 3 | 1 | 1 | 1 | 10 | 2 | 2 | 23 | 0 | 0 | 0 | 0 | 5 | 1 | 6 | 6 | 1 | 1 | 3 | 2 | 4 | - | - | - | - | - | - | - | - | - | - | - | - | -
LE0MOD-1299 | [AEE_EXP] 20250224_#M015_NE (/usr/local/macchina/bin/macchina)(Main macchina)(libfihapi.so)(Norminal) | C | verified |  |  | 0 | 0 | 0 | 0 | 0 | 0 | 0 | 0 | 0 | 0 | 1 | - | - | - | - | - | - | - | - | - | - | - | - | - | - | - | - | - | - | - | - | - | - | - | - | - | - | -
LE0MOD-1288 | [Reboot] 20250218_#M015_Reboot (SOC timeout) | B | Verified |  |  | 0 | 0 | 0 | 0 | 0 | 0 | 0 | 0 | 0 | 0 | 0 | 1 | - | - | - | - | - | - | - | - | - | - | - | - | - | - | - | - | - | - | - | - | - | - | - | - | - | -
LE0MOD-1279 | [AEE_EXP] 20250214_#M006_KernelAPI | C | Verified |  |  | 0 | 0 | 0 | 0 | 0 | 0 | 0 | 0 | 0 | 0 | 0 | 2 | - | - | - | - | - | - | - | - | - | - | - | - | - | - | - | - | - | - | - | - | - | - | - | - | - | -
LE0MOD-1276 | [Stability] BuB charging cycle and time not added to total data. | C | Verified |  |  | 0 | 0 | 0 | 0 | 0 | 0 | 0 | 0 | 0 | 0 | 0 | 1 | - | - | - | - | - | - | - | - | - | - | - | - | - | - | - | - | - | - | - | - | - | - | - | - | - | -
LE0MOD-1271 | [Reboot] 20250212_#M017_Reboot (MCU_reset)(reset reason=17) | B | Verified |  |  | 0 | 0 | 0 | 0 | 0 | 0 | 0 | 0 | 0 | 0 | 0 | 1 | 1 | - | - | - | - | - | - | - | - | - | - | - | - | - | - | - | - | - | - | - | - | - | - | - | - | -
LE0MOD-1252 | [xCall]WiFi_DTC error when do xCall Stress. | C | Verified |  |  | 0 | 0 | 0 | 0 | 0 | 0 | 0 | 0 | 0 | 0 | 0 | 0 | 2 | - | - | - | - | - | - | - | - | - | - | - | - | - | - | - | - | - | - | - | - | - | - | - | - | -
LE0MOD-1218 | [AEE_EXP] 20250115_#M005_EE (Modem crash) | C | Verified |  |  | 0 | 0 | 0 | 0 | 0 | 0 | 0 | 0 | 0 | 0 | 0 | 0 | 0 | 0 | 1 | - | - | - | - | - | - | - | - | - | - | - | - | - | - | - | - | - | - | - | - | - | - | -
LE0MOD-1147 | [Stability] 600 Hours Stability test with WiFi connect/disconnect fail. | C | Verified |  |  | 0 | 0 | 0 | 0 | 0 | 0 | 0 | 0 | 0 | 0 | 0 | 0 | 0 | 0 | 1 | 0 | 0 | 0 | 0 | 4 | - | - | - | - | - | - | - | - | - | - | - | - | - | - | - | - | - | -
LE0MOD-1090 | [Stability] 600 Hours Stability API fail, RTBM SWL no response | C | Verified |  |  | 0 | 0 | 0 | 0 | 0 | 0 | 0 | 0 | 0 | 0 | 0 | 0 | 0 | 0 | 0 | 1 | 0 | 6 | 9 | 5 | 14 | 1 | - | - | - | - | - | - | - | - | - | - | - | - | - | - | - | -
LE0MOD-967 | [AEE_EXP] 20241108_#M015_EE (Modem crash) | C | Verified |  |  | 0 | 0 | 0 | 0 | 0 | 0 | 0 | 0 | 0 | 0 | 0 | 0 | 0 | 0 | 0 | 0 | 0 | 0 | 0 | 0 | 0 | 0 | 0 | 0 | 1 | - | - | - | - | - | - | - | - | - | - | - | - | -
LE0MOD-926 | [BuB charging][600 HR stability] Bub charging for more than 2 days but not enter Charging Full. | C | Verified |  |  | 0 | 0 | 0 | 0 | 0 | 0 | 0 | 0 | 0 | 0 | 0 | 0 | 0 | 0 | 0 | 0 | 0 | 0 | 0 | 0 | 0 | 0 | 0 | 0 | 0 | 2 | - | - | - | - | - | - | - | - | - | - | - | -
LE0MOD-922 | [Reboot] 20241025_#M017_Reboot (MCU reset)(Reboot for deadlock:1,1,1,0,1,1,1,1) | C | Verified |  |  | 0 | 0 | 0 | 0 | 0 | 0 | 0 | 0 | 0 | 0 | 0 | 0 | 0 | 0 | 0 | 0 | 0 | 0 | 0 | 0 | 0 | 0 | 0 | 0 | 0 | 0 | 1 | - | - | - | - | - | - | - | - | - | - | -
LE0MOD-921 | [Reboot] 20241025_#M004_Reboot (MCU reset)(SOC timeout) | C | Verified |  |  | 0 | 0 | 0 | 0 | 0 | 0 | 0 | 0 | 0 | 0 | 0 | 0 | 0 | 0 | 0 | 0 | 0 | 0 | 0 | 0 | 0 | 0 | 0 | 0 | 0 | 0 | 1 | - | - | - | - | - | - | - | - | - | - | -
LE0MOD-914 | [AEE_EXP] 20241024_#M017_NE (Main macchina)(Lwm2mappfwk)(Norminal) | C | Verified |  |  | 0 | 0 | 0 | 0 | 0 | 0 | 0 | 0 | 0 | 0 | 0 | 0 | 0 | 0 | 0 | 0 | 0 | 0 | 0 | 0 | 0 | 0 | 0 | 1 | 0 | 2 | 1 | - | - | - | - | - | - | - | - | - | - | -
LE0MOD-900 | [AEE_EXP] 20241016_#M017_HW_Reboot (Hardware Reboot) | C | Verified |  |  | 0 | 0 | 0 | 0 | 0 | 0 | 0 | 0 | 0 | 0 | 0 | 0 | 0 | 0 | 0 | 0 | 0 | 0 | 0 | 0 | 0 | 0 | 0 | 0 | 0 | 0 | 0 | 1 | 0 | 0 | 2 | - | - | - | - | - | - | -
LE0MOD-865 | [SIT] Main macchina Vss memory leak. (Lwm2m) | C | Closed |  |  | 0 | 0 | 0 | 0 | 0 | 0 | 0 | 0 | 0 | 0 | 0 | 0 | 0 | 0 | 0 | 0 | 0 | 0 | 0 | 0 | 0 | 0 | 0 | 0 | 0 | 0 | 0 | 0 | 0 | - | 2 | - | - | - | - | - | - | -
LE0MOD-821 | [AEE_EXP] 20240916_#M004_NE (Macchina)(libWlanMgr.so) | C | Verified |  |  | 0 | 0 | 0 | 0 | 0 | 0 | 0 | 0 | 0 | 0 | 0 | 0 | 0 | 0 | 0 | 0 | 0 | 0 | 0 | 0 | 0 | 0 | 0 | 0 | 0 | 0 | 0 | 0 | 0 | 0 | 0 | - | - | - | - | - | - | -
LE0MOD-809 | [AEE_EXP] 20240911_#M015_NE (Macchina)(libLWM2M.so) | C | Verified |  |  | 0 | 0 | 0 | 0 | 0 | 0 | 0 | 0 | 0 | 0 | 0 | 0 | 0 | 0 | 0 | 0 | 0 | 0 | 0 | 0 | 0 | 0 | 0 | 0 | 0 | 0 | 0 | 0 | 0 | 0 | 0 | 1 | - | - | - | - | - | -
LE0MOD-802 | [AEE_EXP] 20240909_#M015_NE0 (Macchina)(libLWM2M.so)(Lwm2mM_ConnRead) | C | Verified |  |  | 0 | 0 | 0 | 0 | 0 | 0 | 0 | 0 | 0 | 0 | 0 | 0 | 0 | 0 | 0 | 0 | 0 | 0 | 0 | 0 | 0 | 0 | 0 | 0 | 0 | 0 | 0 | 0 | 0 | 0 | 0 | 5 | - | - | - | - | - | -
LE0MOD-801 | [AEE_EXP] 20240909_#M005_NE (Macchina)(libLWM2M.so)(Lwm2mM_Client) | C | Verified |  |  | 0 | 0 | 0 | 0 | 0 | 0 | 0 | 0 | 0 | 0 | 0 | 0 | 0 | 0 | 0 | 0 | 0 | 0 | 0 | 0 | 0 | 0 | 0 | 0 | 0 | 0 | 0 | 0 | 0 | 0 | 0 | 1 | - | - | - | - | - | -
LE0MOD-800 | [AEE_EXP] 20240909_#M004_NE (Sshd [net]) | C | Verified |  |  | 0 | 0 | 0 | 0 | 0 | 0 | 0 | 0 | 0 | 0 | 0 | 0 | 0 | 0 | 0 | 0 | 0 | 0 | 0 | 0 | 0 | 0 | 0 | 0 | 0 | 0 | 0 | 0 | 0 | 0 | 0 | 1 | - | - | - | - | - | -
LE0MOD-783 | [AEE_EXP] 20240902_#M006_EE (Modem crash) | C | Verified |  |  | 0 | 0 | 0 | 0 | 0 | 0 | 0 | 0 | 0 | 0 | 0 | 0 | 0 | 0 | 0 | 0 | 0 | 0 | 0 | 0 | 0 | 0 | 0 | 0 | 0 | 0 | 0 | 0 | 0 | 0 | 0 | 1 | 1 | - | - | - | - | -
LE0MOD-748 | [AEE_EXP] 20240820_#M006_NE0 (Dlt-system) | C | Verified |  |  | 0 | 0 | 0 | 0 | 0 | 0 | 0 | 0 | 0 | 0 | 0 | 0 | 0 | 0 | 0 | 0 | 0 | 0 | 0 | 0 | 0 | 0 | 0 | 0 | 0 | 0 | 0 | 0 | 0 | 0 | 0 | 0 | 0 | 1 | - | - | - | -
LE0MOD-700 | [Stability][APPFWK][SuperTestBundle][Random API] NE Crash during 1000 times random API stress (Lwm2mappfwk.service) | C | Verified |  |  | 0 | 0 | 0 | 0 | 0 | 0 | 0 | 0 | 0 | 0 | 0 | 0 | 0 | 0 | 0 | 0 | 0 | 0 | 0 | 0 | 0 | 0 | 0 | 0 | 0 | 0 | 0 | 0 | 0 | 2 | - | - | - | - | - | - | - | -
LE0MOD-665 | [AEE_EXP] 20240718_#M005_HWT0 | C | Verified |  |  | 0 | 0 | 0 | 0 | 0 | 0 | 0 | 0 | 0 | 0 | 0 | 0 | 0 | 0 | 0 | 0 | 0 | 0 | 0 | 0 | 0 | 0 | 0 | 0 | 0 | 0 | 0 | 0 | 0 | 0 | 0 | 0 | 0 | 0 | 0 | 1 | - | -
LE0MOD-648 | [AEE_EXP] 20240716_#M017_NE1 (/usr/local/macchina/bin/macchina)(OpenSSL) | C | Verified |  |  | 0 | 0 | 0 | 0 | 0 | 0 | 0 | 0 | 0 | 0 | 0 | 0 | 0 | 0 | 0 | 0 | 0 | 0 | 0 | 0 | 0 | 0 | 0 | 0 | 0 | 0 | 0 | 0 | 0 | 0 | 0 | 0 | 0 | 0 | 0 | 4 | - | -
LE0MOD-643 | [AEE_EXP] 20240715_M006_NE0 (/usr/local/macchina/bin/macchina) | C | Verified |  |  | 0 | 0 | 0 | 0 | 0 | 0 | 0 | 0 | 0 | 0 | 0 | 0 | 0 | 0 | 0 | 0 | 0 | 0 | 0 | 0 | 0 | 0 | 0 | 0 | 0 | 0 | 0 | 0 | 0 | 0 | 0 | 0 | 0 | 0 | 0 | 1 | - | -
LE0MOD-630 | [Stability][xCall] KE happen (try_module_get.part.3+0x24/0x170) during xCall testing (try_module_get.part) | C | Verified |  |  | 0 | 0 | 0 | 0 | 0 | 0 | 0 | 0 | 0 | 0 | 0 | 0 | 0 | 0 | 0 | 0 | 0 | 0 | 0 | 0 | 0 | 0 | 0 | 0 | 0 | 0 | 0 | 0 | 0 | 0 | 0 | 0 | 0 | 0 | 0 | 3 | - | -
LE0MOD-581 | 20240704_#M017_NE0 Main macchina crash (Lwm2mM_ConnRead) | C | Verified |  |  | 0 | 0 | 0 | 0 | 0 | 0 | 0 | 0 | 0 | 0 | 0 | 0 | 0 | 0 | 0 | 0 | 0 | 0 | 0 | 0 | 0 | 0 | 0 | 0 | 0 | 0 | 0 | 0 | 0 | 0 | 0 | 0 | 0 | 0 | 0 | 1 | 0 | 1
LE0MOD-496 | 20240624_#M017_Reboot w/o AEE_EXP (MCU reset)(CBT_6) | C | Verified |  |  | 0 | 0 | 0 | 0 | 0 | 0 | 0 | 0 | 0 | 0 | 0 | 0 | 0 | 0 | 0 | 0 | 0 | 0 | 0 | 0 | 0 | 0 | 0 | 0 | 0 | 0 | 0 | 0 | 0 | 0 | 0 | 0 | 0 | 4 | 0 | 0 | 0 | 1
LE0MOD-471 | [Stability][SuperTestBundle][SET Auto_TEST=1]KE happened(/data/core/,0,,KE at ipanic+0x30/0x58) during stress test. (Mnld0) | C | Verified |  |  | 0 | 0 | 0 | 0 | 0 | 0 | 0 | 0 | 0 | 0 | 0 | 0 | 0 | 0 | 0 | 0 | 0 | 0 | 0 | 0 | 0 | 0 | 0 | 0 | 0 | 0 | 0 | 0 | 0 | 0 | 0 | 0 | 0 | 0 | 1 | - | - | -
LE0MOD-336 | [MOD][STB]RTBM has force close_NE_SSHD after do xCall Stress Test. (Sshd) | C | Verified |  |  | 0 | 0 | 0 | 0 | 0 | 0 | 0 | 0 | 0 | 0 | 0 | 0 | 0 | 0 | 0 | 0 | 0 | 0 | 0 | 0 | 0 | 0 | 0 | 0 | 0 | 0 | 0 | 0 | 0 | 0 | 0 | 0 | 0 | 0 | 0 | 5 | 1 | 4

## Step2.2統計
Round | SW Version | Start Date | End Date | HRs | testCnt | Type A | Type B | Type C | Result
31 | RTBM.1.22.15.2.1.1590.00.E003.P000 | 2025-06-04 12:46 | 2025-06-10 09:46 | 700 | 765 | 0 | 0 | 1 | Fail
30 | RTBM.1.22.15.2.0.1580.00.E003.P000 | 2025-05-26 17:49 | 2025-06-02 09:37 | 746 | 836 | 0 | 0 | 3 | Fail
29 | RTBM.1.22.15.2.0.1540.00.E003.P000 | 2025-05-19 16:23 | 2025-05-24 22:34 | 624 | 515 | 0 | 0 | 0 | Pass
28 | RTBM.1.22.14.6.2.1500.00.E003.P000 | 2025-05-08 15:16 | 2025-05-14 09:59 | 689 | 759 | 0 | 0 | 0 | Pass
27 | RTBM.1.22.14.6.0.1470.00.E003.P001 | 2025-04-21 16:09 | 2025-04-28 11:28 | 804 | 988 | 0 | 0 | 33 | Fail
26 | RTBM.1.22.14.5.0.136R.00.E003.P000 | 2025-04-16 18:12 | 2025-04-18 08:10 | 180 | 239 | 0 | 0 | 17 | Fail
25 | RTBM.1.22.14.4.0.1430.00.E003.P001 | 2025-04-07 11:13 | 2025-04-14 09:10 | 653 | 958 | 0 | 0 | 9 | Fail
24 | RTBM.1.22.14.3.0.136J.00.E003.P000 | 2025-03-19 18:09 | 2025-03-25 08:32 | 620 | 873 | 0 | 0 | 4 | Fail
23 | RTBM.1.22.14.3.0.136F.00.E003.P000 | 2025-03-13 12:00 | 2025-03-18 10:07 | 234 | 121 | 0 | 0 | 1 | Fail
22 | RTBM.1.22.14.2.0.1360.00.E003.P000 | 2025-02-26 10:59 | 2025-03-04 08:35 | 609 | 838 | 0 | 0 | 3 | Fail
21 | RTBM.1.22.13.8.0.1340.00.E003.P000 | 2025-02-12 11:24 | 2025-02-18 09:39 | 606 | 832 | 0 | 1 | 19 | Fail
20 | RTBM.1.22.13.6.0.129C.00.E003.P000 | 2025-02-03 16:36 | 2025-02-10 08:23 | 627 | 546 | 0 | 0 | 3 | Fail
19 | RTBM.1.22.13.6.0.1290.00.E003.P000 | 2025-01-17 14:34 | 2025-01-23 09:25 | 638 | 505 | 0 | 0 | 1 | Fail
18 | RTBM.1.22.13.4.0.1210.00.E003.P000 | 2025-01-02 11:58 | 2025-01-08 09:17 | 687 | 596 | 0 | 1 | 16 | Fail
17 | RTBM.1.22.13.4.0.1170.00.E003.P000 | 2024-12-20 15:10 | 2024-12-26 09:51 | 643 | 533 | 0 | 2 | 5 | Fail
16 | RTBM.1.22.13.2.0.1110.00.E003.P000 | 2024-12-02 13:25 | 2024-12-09 13:49 | 648 | 571 | 0 | 0 | 16 | Fail
15 | RTBM.1.22.12.6.2.1080.00.E003.P000 | 2024-11-21 15:17 | 2024-11-27 14:00 | 600 | 535 | 0 | 0 | 50 | Fail
14 | RTBM.1.22.12.6.0.106B.00.E003.P000 | 2024-11-08 10:27 | 2024-11-13 20:29 | 633 | 581 | 0 | 0 | 1 | Fail
13 | RTBM.1.22.12.6.0.1020.00.E003.P000 | 2024-10-30 17:36 | 2024-11-05 08:56 | 619 | 596 | 0 | 52 | 1 | Fail
12 | RTBM.1.22.12.4.0.0990.00.E003.P000 | 2024-10-16 14:48 | 2024-10-22 08:59 | 685 | 547 | 0 | 0 | 2 | Fail
11 | RTBM.1.22.12.4.0.0970.00.E003.P000 | 2024-10-01 09:59 | 2024-10-07 09:35 | 613 | 487 | 0 | 3 | 2 | Fail
10 | RTBM.1.22.12.2.0.0950.00.E003.P000 | 2024-09-19 11:54 | 2024-09-25 08:15 | 693 | 1319 | 0 | 0 | 0 | Pass
9 | RTBM.1.22.12.2.0.0910.00.E003.P000 | 2024-09-05 11:10 | 2024-09-11 08:34 | 695 | 1383 | 0 | 0 | 7 | Fail
8 | RTBM.1.22.11.6.2.0880.00.E003.P000 | 2024-08-21 16:22 | 2024-08-28 08:25 | 631 | 388 | 0 | 0 | 0 | Pass
7 | RTBM.1.22.11.4.3.0840.00.U003.P000 | 2024-07-31 19:00 | 2024-08-09 10:18 | 616 | 582 | 0 | 0 | 11 | Fail
6 | RTBM.1.22.11.4.0.0780.00.E003.P000 | 2024-07-12 17:31 | 2024-07-18 09:14 | 672 | 1633 | 0 | 0 | 9 | Fail
5 | RTBM.1.22.11.2.3.0750.00.E003.P000 | 2024-07-05 16:41 | 2024-07-06 13:22 | 61 | 130 | 0 | 0 | 0 | Pass
4 | RTBM.1.22.11.2.0.0720.00.E003.P000 | 2024-06-21 15:54 | 2024-07-04 14:02 | 605 | 1850 | 0 | 3 | 10 | Fail
3 | RTBM.1.22.10.2.2.0520.00.E003.P000 | 2024-04-10 15:04 | 2024-04-16 08:52 | 674 | 653 | 0 | 2 | 8 | Fail
2 | RTBM.1.22.09.6.3.0490.00.E003.P000 | 2024-03-15 14:15 | 2024-03-21 08:09 | 634 | 815 | 0 | 0 | 2 | Fail
1 | RTBM.1.22.09.6.2.0480.00.E003.P000 | 2024-03-07 18:12 | 2024-03-14 23:30 | 173 | 350 | 0 | 0 | 0 | Pass
ID | Description | Type | Status | Category | 15.2.1.1590 | 15.2.0.1580 | 15.2.0.1540 | 14.6.2.1500 | 14.6.0.1470 | 14.5.0.136R | 14.4.0.1430 | 14.3.0.136J | 14.3.0.136F | 14.2.0.1360 | 13.8.0.1340 | 13.6.0.129C | 13.6.0.1290 | 13.4.0.1210 | 13.4.0.1170 | 13.2.0.1110 | 12.6.2.1080 | 12.6.0.106B | 12.6.0.1020 | 12.4.0.0990 | 12.4.0.0970 | 12.2.0.0950 | 12.2.0.0910 | 11.6.2.0880 | 11.4.3.0840 | 11.4.0.0780 | 11.2.3.0750 | 11.2.0.0720 | 10.2.22 | 9.6.3 | 9.6.2
LE022-8863 | [Stability][Wi-Fi] WiFi connect fail ([whole chip reset] fail at wmt_lib_hw_rst!) | C | Opened | Function | 1 | - | - | - | - | - | - | - | - | - | - | - | - | - | - | - | - | - | - | - | - | - | - | - | - | - | - | - | - | - | -
LE022-8629 | [Active 3rd bundle][APPFWK][SuperTestBundle][AUTO_TEST_RESTART=1]NE happened（/usr/sbin/mosquitto） during stress test (Mosquitto)(Norminal) | C | Opened | Crash | 0 | 1 | - | - | - | - | - | - | - | - | - | - | - | - | - | - | - | - | - | - | - | - | - | - | - | - | - | - | - | - | -
LE022-8254 | [AEE_EXP] 20250428_#217_NE (mcu_fw_update) | C | Verifying | Crash | 0 | 0 | 0 | 0 | 1 | - | - | - | - | - | - | - | - | - | - | - | - | - | - | - | - | - | - | - | - | - | - | - | - | - | -
LE022-8253 | [Stability] [CPU] NEE loading up to 100% (J4U)(Mqtt_conf_daemon memory leakage) | C | Verifying | Function | 0 | 0 | 0 | 0 | 2 | - | - | - | - | - | - | - | - | - | - | - | - | - | - | - | - | - | - | - | - | - | - | - | - | - | -
LE022-8226 | [AEE_EXP] 20250425_#217_NE (Mnld0)(Norminal) | C | Opened | Crash | 0 | 0 | 0 | 0 | 1 | - | - | - | - | - | - | - | - | - | - | - | - | - | - | - | - | - | - | - | - | - | - | - | - | - | -
LE022-8225 | [AEE_EXP] 20250425_#217_NE (Systemd-journald)(Norminal) | C | Opened | Crash | 0 | 0 | 0 | 0 | 1 | - | - | - | - | - | - | - | - | - | - | - | - | - | - | - | - | - | - | - | - | - | - | - | - | - | -
LE022-7949 | [AEE_EXP] 20250423_#215_NE (/usr/bin/gpsdaemon)(Norminal) | C | Opened | Crash | 0 | 0 | 0 | 0 | 1 | - | - | - | - | - | - | - | - | - | - | - | - | - | - | - | - | - | - | - | - | - | - | - | - | - | -
LE022-7901 | [AEE_EXP] 20250417_#204_NE (Mosquitto)(Norminal) | C | Monitoring | Crash | 0 | 0 | 0 | 0 | 0 | 1 | - | - | - | - | - | - | - | - | - | - | - | - | - | - | - | - | - | - | - | - | - | - | - | - | -
LE022-7865 | [Stability] "Hmi service" error happened for quite a long time during 600 HR stability test. | C | Verifying | Function | 0 | 0 | 0 | 0 | 0 | 0 | 1 | - | - | - | - | - | - | - | - | - | - | - | - | - | - | - | - | - | - | - | - | - | - | - | -
LE022-7864 | [AEE_EXP] 20250414_#204_NE (Dil)(Norminal) | C | Verifying | Crash | 0 | 0 | 0 | 0 | 0 | 0 | 1 | - | - | - | - | - | - | - | - | - | - | - | - | - | - | - | - | - | - | - | - | - | - | - | -
LE022-7801 | [AEE_EXP] 20250409_#204_NE (Main macchina)(libPahoMQTT.so)(Norminal) | C | Verifying | Crash | 0 | 0 | 0 | 0 | 0 | 0 | 1 | - | - | - | - | - | - | - | - | - | - | - | - | - | - | - | - | - | - | - | - | - | - | - | -
LE022-7799 | [AEE_EXP] 20250408_#204_HWT | C | Monitoring | Crash | 0 | 0 | 0 | 0 | 0 | 0 | 1 | - | - | - | - | - | - | - | - | - | - | - | - | - | - | - | - | - | - | - | - | - | - | - | -
LE022-7608 | [Stability][KE][136M] KE 1 times when running Calibration Download (Cpu1 cannot on/offline, reboot now!) | C | Verifying | Crash | 0 | 0 | 0 | 0 | 0 | 0 | 1 | - | - | - | - | - | - | - | - | - | - | - | - | - | - | - | - | - | - | - | - | - | - | - | -
LE022-7565 | [Stability] BuB charging happened after Fully charged with 12V always available. | C | Verifying | Function | 0 | 0 | 0 | 0 | 0 | 0 | 0 | 1 | - | - | - | - | - | - | - | - | - | - | - | - | - | - | - | - | - | - | - | - | - | - | -
LE022-7539 | [Stability] 600 HR stability: WIFIFORGET action fail : fail to remove xxx ssid | C | Verifying | Function | 0 | 0 | 0 | 0 | 0 | 12 | 0 | 2 | - | - | - | - | - | - | - | - | - | - | - | - | - | - | - | - | - | - | - | - | - | - | -
LE022-7385 | [AutoTest][System]NE (/usr/bin/demoapp2) happened during MQTT stress test. (Demoapp2)(libvendor-ril.so)(Norminal) | C | Opened | Crash | 0 | 0 | 0 | 0 | 5 | - | - | - | - | - | - | - | - | - | - | - | - | - | - | - | - | - | - | - | - | - | - | - | - | - | -
LE022-7272 | [Stability] WiFi fails to connect when CMD:17 is ignored. | C | Verifying | Function | 0 | 0 | 0 | 0 | 0 | 0 | 0 | 0 | 0 | 1 | 0 | - | - | - | - | - | - | - | - | - | - | - | - | - | - | - | - | - | - | - | -
LE022-7054 | [Stability] WiFi Connect fail during 600 HR stability test | C | Reopened | Function | 0 | 0 | 0 | 0 | 5 | 0 | 0 | 0 | 0 | 0 | 1 | - | - | - | - | - | - | - | - | - | - | - | - | - | - | - | - | - | - | - | -
LE022-6984 | [Stability] 20250213_#204_Reboot (MCU reset) | B | Monitoring |  | 0 | 0 | 0 | 0 | 0 | 0 | 0 | 0 | 0 | 0 | 1 | - | - | - | - | - | - | - | - | - | - | - | - | - | - | - | - | - | - | - | -
LE022-6750 | [AEE_EXP] 20250121_#217_NE (Demoapp2)(Norminal) | C | Opened | Crash | 0 | 0 | 0 | 0 | 0 | 0 | 0 | 0 | 0 | 0 | 0 | 0 | 1 | - | - | - | - | - | - | - | - | - | - | - | - | - | - | - | - | - | -
LE022-6726 | [Stability][APPFWK][SuperTestBundle][AUTO_TEST_PCAN]NE(SIGABRT,/usr/bin/demoapp2) happened during stress test. (Demoapp2)(libpthread.so)(Norminal) | C | Opened | Crash | 0 | 0 | 0 | 0 | 15 | - | - | - | - | - | - | - | - | - | - | - | - | - | - | - | - | - | - | - | - | - | - | - | - | - | -
LE022-5929 | [Stability] Tuner switch fail during 600 HR stability test with 12V voltage. | C | Reopened | Function | 0 | 2 | 0 | 0 | 2 | 4 | 0 | 1 | 1 | 2 | 16 | 0 | 0 | 0 | 0 | 0 | 2 | - | - | - | - | - | - | - | - | - | - | - | - | - | -
LE022-7547 | [J4U][Cpp Unit test][AppFwk]NE happened（/usr/bin/mqtt_conf_daemon）after running CPP unit test (Mqtt_conf_daemon)(Booting) | C | Verified |  | 0 | 0 | 0 | 0 | 0 | 0 | 2 | - | - | - | - | - | - | - | - | - | - | - | - | - | - | - | - | - | - | - | - | - | - | - | -
LE022-6972 | [Stability][NEE]NE(/usr/bin/gpsdaemon) happened when running OTA sideload stress. (Gpsdaemon)(Norminal) | C | Verified |  | 0 | 0 | 0 | 0 | 0 | 0 | 0 | 0 | 0 | 0 | 2 | - | - | - | - | - | - | - | - | - | - | - | - | - | - | - | - | - | - | - | -
LE022-6839 | [AEE_EXP] 20250205_#217_NE (Lwm2mdaemon)(Norminal) | C | Verified |  | 0 | 0 | 0 | 0 | 0 | 0 | 0 | 0 | 0 | 0 | 0 | 1 | - | - | - | - | - | - | - | - | - | - | - | - | - | - | - | - | - | - | -
LE022-6630 | CLONE - [Wifi] DTC redesign for GEN_RTBM_ST_DTC_WIFI_0000(0x954D00) / B154D-00 | C | Resolved |  | 0 | 0 | 0 | 0 | 0 | 0 | 0 | 0 | 0 | 0 | 0 | 2 | - | - | - | - | - | - | - | - | - | - | - | - | - | - | - | - | - | - | -
LE022-6513 | [AEE_EXP] 20250106_#217_NE (Demoapp2)(Norminal) | C | Verified |  | 0 | 0 | 0 | 0 | 0 | 0 | 0 | 0 | 0 | 0 | 0 | 0 | 0 | 1 | - | - | - | - | - | - | - | - | - | - | - | - | - | - | - | - | -
LE022-6512 | [AEE_EXP] 20250106_#215_NE2 (Demoapp2)(Norminal) | C | Verified |  | 0 | 0 | 0 | 0 | 0 | 0 | 0 | 0 | 0 | 0 | 0 | 0 | 0 | 1 | - | - | - | - | - | - | - | - | - | - | - | - | - | - | - | - | -
LE022-6502 | [Stability] SSH 10.10.10.7 cannot access during stability test. | B | Verified |  | 0 | 0 | 0 | 0 | 0 | 0 | 0 | 0 | 0 | 0 | 0 | 0 | 0 | 1 | - | - | - | - | - | - | - | - | - | - | - | - | - | - | - | - | -
LE022-6490 | [AEE_EXP] 20251203_#204_NE Main macchina crashed. (Main macchina)(libWlanMgr.so)(Booting) | C | Verified |  | 0 | 0 | 0 | 0 | 0 | 0 | 0 | 0 | 0 | 0 | 0 | 0 | 0 | 2 | - | - | - | - | - | - | - | - | - | - | - | - | - | - | - | - | -
LE022-6424 | System]NE(/usr/bin/gpsdaemon) crash happened in NEE OS during overnight test. (Gpsdaemon)(Norminal) | C | Verified |  | 0 | 0 | 0 | 0 | 0 | 0 | 0 | 0 | 0 | 0 | 0 | 0 | 0 | 1 | - | - | - | - | - | - | - | - | - | - | - | - | - | - | - | - | -
LE022-6411 | [System]NE(/usr/bin/spidaemon) crash happened in SEE OS during overnight test. (Spidaemon)(Norminal) | C | Verified |  | 0 | 0 | 0 | 0 | 0 | 0 | 0 | 0 | 0 | 0 | 0 | 0 | 0 | 1 | - | - | - | - | - | - | - | - | - | - | - | - | - | - | - | - | -
LE022-6358 | [Stability] 600 Hours Stability MCU hanged 70min, then enter INACTIVE and shut down SOC 4V | B | Verified |  | 0 | 0 | 0 | 0 | 0 | 0 | 0 | 0 | 0 | 0 | 0 | 0 | 0 | 0 | 1 | - | - | - | - | - | - | - | - | - | - | - | - | - | - | - | -
LE022-6356 | [Stability] 600 Hours Stability reboot (MCUD alive timeout) | B | Verified |  | 0 | 0 | 0 | 0 | 0 | 0 | 0 | 0 | 0 | 0 | 0 | 0 | 0 | 0 | 1 | - | - | - | - | - | - | - | - | - | - | - | - | - | - | - | -
LE022-6330 | [AEE_EXP] 20241223_#217_NE (Dil)(Norminal) | C | Verified |  | 0 | 0 | 0 | 0 | 0 | 0 | 0 | 0 | 0 | 0 | 0 | 0 | 0 | 0 | 1 | - | - | - | - | - | - | - | - | - | - | - | - | - | - | - | -
LE022-6110 | [Stability] 600 Hours Stability test with WiFi connect/disconnect fail. | C | Verified |  | 0 | 0 | 0 | 0 | 0 | 0 | 0 | 0 | 0 | 0 | 0 | 0 | 0 | 1 | 0 | 11 | - | - | - | - | - | - | - | - | - | - | - | - | - | - | -
LE022-5989 | [Stability] 600 Hours Stability API fail, RTBM SWL no response | C | Verified |  | 0 | 0 | 0 | 0 | 0 | 0 | 0 | 0 | 0 | 0 | 0 | 0 | 0 | 2 | 0 | 0 | 1 | - | - | - | - | - | - | - | - | - | - | - | - | - | -
LE022-5957 | [Stability][APPFWK][SuperTestBundle][AUTO_TEST_PCAN]NE(SIGABRT,/usr/bin/demoapp2) happened during stress test. (Demoapp2)(Booting) | C | Verified |  | 0 | 0 | 0 | 0 | 0 | 0 | 0 | 0 | 0 | 0 | 0 | 0 | 0 | 1 | - | - | - | - | - | - | - | - | - | - | - | - | - | - | - | - | -
LE022-5878 | [Auto Quick][NEE] /usr/local/ecall_macchina/bin/macchina (Ecall macchina)(Ecallmanager)(Norminal) | C | Verified |  | 0 | 0 | 0 | 0 | 0 | 0 | 0 | 0 | 0 | 0 | 0 | 0 | 0 | 0 | 0 | 0 | 1 | - | - | - | - | - | - | - | - | - | - | - | - | - | -
LE022-5874 | [Active 3rd bundle][Stability][APPFWK][SuperTestBundle][AUTO_TEST_PCAN]NE happen(/data/core/,1,SIGABRT,/usr/local/ecall_macchina/bin/macchina) happened crash during stress test (Ecall macchina)(DataStore)(Norminal) | C | Verified |  | 0 | 0 | 0 | 0 | 0 | 0 | 0 | 0 | 0 | 0 | 0 | 0 | 0 | 0 | 0 | 0 | 5 | - | - | - | - | - | - | - | - | - | - | - | - | - | -
LE022-5873 | [Stability][APPFWK][SuperTestBundle][AUTO_TEST_PCAN]NE happen(/usr/local/ecall_macchina/bin/macchina) during running supertestbundle bat. (Ecall macchina)(Ecallmanager)(Norminal) | C | Verified |  | 0 | 0 | 0 | 0 | 0 | 0 | 0 | 0 | 0 | 0 | 0 | 0 | 0 | 0 | 0 | 0 | 28 | - | - | - | - | - | - | - | - | - | - | - | - | - | -
LE022-5852 | [Stability][APPFWK][SuperTestBundle][AUTO_TEST_PCAN]NE happen(/usr/local/ecall_macchina/bin/macchina) during running supertestbundle bat. (Ecall macchina)(DataStore)(Norminal) | C | Verified |  | 0 | 0 | 0 | 0 | 0 | 0 | 0 | 0 | 0 | 0 | 0 | 0 | 0 | 0 | 0 | 2 | 7 | - | - | - | - | - | - | - | - | - | - | - | - | - | -
LE022-5791 | [System]NE(/usr/local/ecall_macchina/bin/macchina) crash happened in NEE OS during overnight test. (Ecall macchina)(libMDCore.so)(Norminal) | C | Verified |  | 0 | 0 | 0 | 0 | 0 | 0 | 0 | 0 | 0 | 0 | 0 | 0 | 0 | 0 | 0 | 0 | 7 | - | - | - | - | - | - | - | - | - | - | - | - | - | -
LE022-5706 | [600HR] 20241101_#204_Reboot (MCU reset)(reset reason = 17) | C | Verified |  | 0 | 0 | 0 | 0 | 0 | 0 | 0 | 0 | 0 | 0 | 0 | 0 | 0 | 0 | 0 | 0 | 0 | 0 | 52 | 0 | 1 | - | - | - | - | - | - | - | - | - | -
LE022-5203 | [Tuner] Tuner never come back during 600 HR stability test. | C | Verified |  | 0 | 0 | 0 | 0 | 0 | 0 | 0 | 0 | 0 | 0 | 0 | 0 | 0 | 0 | 0 | 0 | 0 | 0 | 0 | 0 | 1 | - | - | - | - | - | - | - | - | - | -
LE022-5202 | [600HR] 20241004_#217_Reboot(MCU reset)(reset reason=0) | C | Verified |  | 0 | 0 | 0 | 0 | 0 | 0 | 0 | 0 | 0 | 0 | 0 | 0 | 0 | 0 | 0 | 0 | 0 | 1 | 0 | 0 | 1 | - | - | - | - | - | - | - | - | - | -
LE022-4936 | [NEE] 20240910_#206_Reboot (NEE)(Wmt_drv) | C | Verified |  | 0 | 0 | 0 | 0 | 0 | 0 | 0 | 0 | 0 | 0 | 0 | 0 | 0 | 0 | 0 | 0 | 0 | 0 | 0 | 0 | 0 | 0 | 1 | - | - | - | - | - | - | - | -
LE022-4791 | [AEE_EXP] 20240906_#217_KE (alsasrc0:src:18653) | C | Verified |  | 0 | 0 | 0 | 0 | 0 | 0 | 0 | 0 | 0 | 0 | 0 | 0 | 0 | 0 | 0 | 0 | 0 | 0 | 0 | 0 | 0 | 0 | 5 | - | - | - | - | - | - | - | -
LE022-4519 | [Stability][SEE]NE(/usr/local/macchina/bin/macchina) happened during auto quick test (Mqttmanager)(Booting) | C | Verified |  | 0 | 0 | 0 | 0 | 0 | 0 | 0 | 0 | 0 | 0 | 0 | 0 | 0 | 0 | 0 | 0 | 0 | 0 | 1 | 0 | - | - | - | - | - | - | - | - | - | - | -
LE022-4281 | 20240807_#217_HWT (reboot ) | C | Verified |  | 0 | 0 | 0 | 0 | 0 | 0 | 0 | 0 | 0 | 0 | 0 | 0 | 0 | 0 | 0 | 0 | 0 | 0 | 0 | 0 | 0 | 0 | 0 | 0 | 1 | - | - | - | - | - | -
LE022-4100 | [Stability][NE]NE crash "/usr/bin/lwm2mdaemon" happened when running overnight test. (Lwm2mdaemon) | C | Verified |  | 0 | 0 | 0 | 0 | 0 | 0 | 0 | 0 | 0 | 0 | 0 | 0 | 0 | 0 | 0 | 0 | 0 | 0 | 0 | 0 | 0 | 0 | 0 | 0 | 6 | - | - | - | - | - | -
LE022-5206 | [600HR] 20241007_#206_Reboot(MCU reset)(reset reason=17) | C | Verified |  | 0 | 0 | 0 | 0 | 0 | 0 | 0 | 0 | 0 | 0 | 0 | 0 | 0 | 0 | 0 | 0 | 0 | 0 | 0 | 0 | 1 | - | - | - | - | - | - | - | - | - | -
LE022-3961 | [Stability][APPFWK][SuperTestBundle][AUTO_TEST_PCAN][SEE]NE happen(/usr/local/macchina/bin/macchina) when running stress test. (Tcu-info.service) | C | Verified |  | 0 | 0 | 0 | 0 | 0 | 0 | 0 | 0 | 0 | 0 | 0 | 0 | 0 | 0 | 0 | 0 | 0 | 0 | 0 | 0 | 1 | - | - | - | - | - | - | - | - | - | -
LE022-3667 | [750.07][Stability][NEE] Native (NE) mqtt_conf_daemon crash 1 times when running OTA Sideload test (Mqtt_conf_daemon) | C | Verified |  | 0 | 0 | 0 | 0 | 0 | 0 | 0 | 0 | 0 | 0 | 0 | 0 | 0 | 0 | 0 | 0 | 0 | 0 | 0 | 0 | 0 | 0 | 0 | 0 | 4 | - | - | - | - | - | -
LE022-3656 | 20240704_#215_Reboot by MCU (SEE) | B | Verified |  | 0 | 0 | 0 | 0 | 0 | 0 | 0 | 0 | 0 | 0 | 0 | 0 | 0 | 0 | 0 | 0 | 0 | 0 | 0 | 0 | 0 | 0 | 0 | 0 | 0 | 0 | 0 | 1 | - | - | -
LE022-3547 | 20240411_#215_Reboot by kernel panic (NEE)(Wlan_drv_gen3) | B | Verified |  | 0 | 0 | 0 | 0 | 0 | 0 | 0 | 0 | 0 | 0 | 0 | 0 | 0 | 0 | 0 | 0 | 0 | 0 | 0 | 0 | 0 | 0 | 0 | 0 | 0 | 0 | 0 | 2 | - | - | -
LE022-3503 | [Stability][NEE]NE happened when running overnight OTA sideload test. (Demoapp2)(Booting) | C | Verified |  | 0 | 0 | 0 | 0 | 0 | 0 | 0 | 0 | 0 | 0 | 0 | 0 | 0 | 0 | 4 | 3 | - | - | - | - | - | - | - | - | - | - | - | - | - | - | -
LE022-3456 | [Stability][APPFWK][SuperTestBundle][AUTO_TEST_PCAN]NE(/usr/bin/broadcastdaemon) happened during stress test. (Broadcastdaemon) | C | Verified |  | 0 | 0 | 0 | 0 | 0 | 0 | 0 | 0 | 0 | 0 | 0 | 0 | 0 | 0 | 0 | 0 | 0 | 0 | 0 | 0 | 0 | 0 | 1 | 0 | 0 | 9 | - | - | - | - | -
LE022-3392 | 20240624_#204_Reboot w/o AEE_EXP (MCU reset) | C | Verified |  | 0 | 0 | 0 | 0 | 0 | 0 | 0 | 0 | 0 | 0 | 0 | 0 | 0 | 0 | 0 | 0 | 0 | 0 | 0 | 0 | 0 | 0 | 0 | 0 | 0 | 0 | 0 | 6 | - | - | -
LE022-3162 | [Stability][APPFWK][SuperTestBundle][AUTO_TEST_PCAN](SEE)NE(/usr/local/macchina/bin/macchina) happened during stress test. (TimeManager) | C | Verified |  | 0 | 0 | 0 | 0 | 0 | 0 | 0 | 0 | 0 | 0 | 0 | 0 | 0 | 0 | 0 | 0 | 0 | 0 | 0 | 0 | 0 | 0 | 0 | 0 | 0 | 0 | 0 | 1 | - | - | -
LE022-2728 | [Stability][SEE]7 NE happened when running overnight OTA sideload test. (TimeManager)(libssl.so) | C | Verified |  | 0 | 0 | 0 | 0 | 0 | 0 | 0 | 0 | 0 | 0 | 0 | 0 | 0 | 0 | 0 | 0 | 0 | 0 | 0 | 0 | 0 | 0 | 0 | 0 | 0 | 0 | 0 | 2 | - | - | -
LE022-2025 | [AEE_EXP] 20240318_#217_NE0 (/usr/local/ecall_macchina/bin/macchina)(libgrpc_unsecure.so) | C | Verified |  | 0 | 0 | 0 | 0 | 0 | 0 | 0 | 0 | 0 | 0 | 0 | 0 | 0 | 0 | 0 | 0 | 0 | 0 | 0 | 0 | 0 | 0 | 0 | 0 | 0 | 0 | 0 | 0 | 0 | 1 | -
LE022-1942 | 20240411_#205_Reboot w/o AEE_EXP (CBT_6) | C | Verified |  | 0 | 0 | 0 | 0 | 0 | 0 | 0 | 0 | 0 | 0 | 0 | 0 | 0 | 0 | 0 | 0 | 0 | 0 | 0 | 0 | 0 | 0 | 0 | 0 | 0 | 0 | 0 | 0 | 2 | - | -
LE022-3663 | 20240704_#206_NE0 Main macchina crash. (TimeManager)(libssl.so) | C | Closed |  | 0 | 0 | 0 | 0 | 0 | 0 | 0 | 0 | 0 | 0 | 0 | 0 | 0 | 0 | 0 | 0 | 0 | 0 | 0 | 0 | 0 | 0 | 0 | 0 | 0 | 0 | 0 | 1 | - | - | -
LE022-2026 | [AEE_EXP] 20240415_#204_NE3 (/usr/bin/gpsdaemon) | C | Closed |  | 0 | 0 | 0 | 0 | 0 | 0 | 0 | 0 | 0 | 0 | 0 | 0 | 0 | 0 | 0 | 0 | 0 | 0 | 0 | 0 | 0 | 0 | 0 | 0 | 0 | 0 | 0 | 0 | 1 | 1 | -
LE022-1922 | [AEE_EXP] 20240411_#217_NE0 (/usr/local/3rdparty_macchina/bin/macchina) | C | Closed |  | 0 | 0 | 0 | 0 | 0 | 0 | 0 | 0 | 0 | 0 | 0 | 0 | 0 | 0 | 0 | 0 | 0 | 0 | 0 | 0 | 0 | 0 | 0 | 0 | 0 | 0 | 0 | 0 | 5 | - | -
LE022-1574 | [AEE_EXP] 20240318_#204_NE0 (/usr/local/macchina/bin/macchina) (memory leak) | C | Closed |  | 0 | 0 | 0 | 0 | 0 | 0 | 0 | 0 | 0 | 0 | 0 | 0 | 0 | 0 | 0 | 0 | 0 | 0 | 0 | 0 | 0 | 0 | 0 | 0 | 0 | 0 | 0 | 0 | 0 | 1 | -
LE022-1923 | 20240411_#205_Reboot w/o AEE_EXP | B | Verified |  | 0 | 0 | 0 | 0 | 0 | 0 | 0 | 0 | 0 | 0 | 0 | 0 | 0 | 0 | 0 | 0 | 0 | 0 | 0 | 0 | 0 | 0 | 0 | 0 | 0 | 0 | 0 | 0 | 2 | - | -

## FIHvs北匯
Function | FIH現況 | 北匯目前可強化的對策
Tuner | 1. FM和AM都只能用Live的頻道做測試，收訊不好時幾乎都只能聽到雜音，切換頻道就更不用說了
2. DAB只能靠別人使用RF-Catcher錄製的資訊重複播放，而且只能用同一個Channel切換站台，除非更換另一個Channel的檔案
3. 缺乏DAB和FM seamless的測試環境
Cellular | 1. 目前只能實收Live的Cellular，包括Band或是Signal strength，而且位置只能固定，訊號沒有甚麼變化，永遠都只有LTE的訊號
GNSS | 1. 目前只能實收Live的衛星，無法模擬實車移動的訊號變動
2. 無法模擬甲地到乙地的整個移動過程，然後從Log將nmea資訊貼到map上顯示整個移動的軌跡
3. 無法執行DR及SLI的測試
WiFi | 1. 目前是另外架設一個WiFi AP，然後透過iPerf的方式讓裝置做traffic的傳輸
xCall | 1. 目前是將電話號碼修改成測試手機的門號，透過手機自動接聽的模式做測試
2. MSD的測試除非用儀器才能測試，無法在Live環境下使用，可是因為我們要用multi device做測試，所以不能用儀器測試
CAN info | 1. 目前是用同事在實車上錄製的Log重複播放，資訊永遠相同，並不會因為車子實際的Life Cycle而有不同的內容
Others | 1. 因為我們的Stability測試需要同時擺放好幾台，所以需要用Live的環境

## 測試設備
名稱 | 單價 | 數量 | 總價 | 註記
PC主機 | 14900 | 5 | 74500 | Acer 宏碁 +8G記憶體組★i5十核電腦(TC-1780/i5-13400/8G/256G SSD/Non-OS) | momo | 已到貨
外接硬碟 | 3700 | 10 | 37000 | 6TB Seagate，增加第一組和第二組環境的Log儲存空間 | Costco | 已到貨
延長線 | 400 | 5 | 2000 |  | momo
KVM | 4200 | 1 | 4200 | 8 port HDMI | momo | 已到貨
多層輪架 | 3100 | 1 | 3100 |  | Costco | 已到貨
USB轉UART | 400 | 5 | 2000 |  | Sharpee | 已到貨
滑鼠鍵盤組 | 400 | 1 | 400 |  | Costco | 已到貨
絕緣墊 | 100 | 5 | 500 |  | Sharpee
Thermal |  | 1 | 0 | 跟HW再借一台SU-241
PCAN-FD |  | 5 | 0 | 之前Eason說淘寶買大量會比較便宜，所以請他採購
Power supply |  | 1 | 0 | 跟Winson再借一台
電腦螢幕 |  | 1 | 0 | 目前單位還有一台可以使用
RF SMA |  |  |  | 讓DAB信號可以延伸
總計 |  |  | 123700
| Watt | Quantity | Total (W)
NB | 90 | 10 | 900
PC | 400 | 6 | 2400
RTBM | 24 | 12 | 288
Ext HDD | 18 | 10 | 180
Router | 36 | 4 | 144
Thermal Box | 400 | 3 | 1200
5112

## 測試設備2
名稱 | 單價 | 數量 | 總價 | 註記
延長線 |  | 3 | 0 | Anita會提供
多層輪架 |  | 2 | 0 | 已拿到
PCAN-FD |  | 10 | 0 | PM有統一購買
Monitor |  | 1 | 0 | 已拿到
TypeC轉USB Hub | 250 | 1 | 250
USB轉UART (FT232RL) | 100 | 10 | 1000 |  | https://shopee.tw/%E5%8F%B0%E7%81%A3%E7%8F%BE%E8%B2%A8-%E9%9B%BB%E5%AD%90%E6%84%9B%E5%A5%BD%E8%80%85-USB%E8%BD%89TTL%E4%B8%B2%E5%8F%A3%E5%B0%8F%E6%9D%BF5V-3.3V-1.8V%E9%9B%BB%E5%B9%B3-%E4%B8%8B%E8%BC%89%E7%87%92%E9%8C%84%E7%B7%9A-FT232RL%E4%B8%B2%E5%8F%A3%E6%A8%A1%E5%A1%8A-%E9%87%8F%E5%A4%A7%E5%83%B9%E5%84%AA-i.193792063.23461705678?sp_atk=7ac1d1c9-e9cc-45d9-a405-b376e5bd8d50&xptdk=7ac1d1c9-e9cc-45d9-a405-b376e5bd8d50
USB轉UART (CP2102) | 59 | 20 | 1180 |  | https://shopee.tw/%E9%9B%BB%E5%AD%90%E6%84%9B%E5%A5%BD%E8%80%85-CP2102%E6%A8%A1%E5%A1%8A-USB-TO-TTL-USB%E8%BD%89%E4%B8%B2%E5%8F%A3%E6%A8%A1%E5%A1%8AUART-STC%E4%B8%8B%E8%BC%89%E5%99%A8%E9%80%815%E6%A2%9D%E6%9D%9C%E9%82%A6%E7%B7%9A-%E9%87%8F%E5%A4%A7%E5%83%B9%E5%84%AA-i.193792063.24702039715?sp_atk=3817eb93-8f74-4b75-a7b1-13993aacccf4&xptdk=3817eb93-8f74-4b75-a7b1-13993aacccf4
WiFi USB dongle | 299 | 7 | 2093 | 拿到的PC都沒有支援WiFi | https://www.momoshop.com.tw/goods/GoodsDetail.jsp?i_code=7907664&Area=search&oid=1_20&cid=index&kw=WiFi%20USB%20
槍型接頭 | 20 | 36 | 720
船型開關 | 25 | 18 | 450
紅黑線 | 280 | 1 | 280 | 50M
瞬間膠 | 55 | 1 | 55
二轉三插座 | 25 | 2 | 50
熱縮套桶 | 9 | 2 | 18
杜邦端子接頭 | 30 | 1 | 30
總計 |  |  | 4523
| Watt | Quantity | Total (W)
NB | 90 |  | 0
PC | 400 |  | 0
RTBM | 24 |  | 0
Ext HDD | 18 |  | 0
Router | 36 |  | 0
Thermal Box | 400 |  | 0
0

## KPI&Power
[6 empty] | Step 1.X | [5 empty] | Step 2.2
| Test Case | Details | Duration |  | Owner | ROW | TK | WiFi Only (Egypt) | China | SA | NA | ROW | TK | WiFi Only (Egypt) | China | SA | NA
| STEP 1.X/2.2 |  | 1.X | 2.2
Data Throughput | BSRF_DT_UC5b | WiFi RX | 0:15 | 0:00 | Ted | Yes | ROW | ROW | ROW | ROW | ROW | Yes | ROW | ROW | ROW | ROW | ROW
| BSRF_DT_UC6b | WiFi TX | 0:15 | 0:00 | Ted | Yes | ROW | ROW | ROW | ROW | ROW | Yes | ROW | ROW | ROW | ROW | ROW
| BSRF_DT_UC7 | Cellular to eth UL | 0:15 | 0:00 | Ted | Yes | Not support | Not support | ROW | ROW | ROW | Yes
| BSRF_DT_UC7b | Cellular to eth DL | 0:15 | 0:00 | Ted | Yes | Not support | Not support | ROW | ROW | ROW | Yes
| BSRF_DT_UC12 | WiFi ap mode WiFi RX | 0:00 | 0:20 | Ted | Step 2.2 | Step 2.2 | Step 2.2 | Step 2.2 | Step 2.2 | Step 2.2 | Yes
| BSRF_DT_UC13 | WiFi ap mode WiFi TX | 0:00 | 0:20 | Ted | Step 2.2 | Step 2.2 | Step 2.2 | Step 2.2 | Step 2.2 | Step 2.2 | Yes
| BSRF_DT_UC15 | WiFi ap client to RTBM wifi ap mode | 0:00 | 0:20 | Ted | Step 2.2 | Step 2.2 | Step 2.2 | Step 2.2 | Step 2.2 | Step 2.2 | Yes
| BSRF_DT_UC16 | WiFi ap client to WiFi ap client | 0:00 | 0:20 | Ted | Step 2.2 | Step 2.2 | Step 2.2 | Step 2.2 | Step 2.2 | Step 2.2 | Yes
CPU Loading | BSRF_CPU_UC3a | CPU | 2:00 | 2:00 | Ted | Yes | Not support | Not support | Yes | China | Yes | Yes
| BSRF_CPU_UC3a | MCU |  | 2:00 | Ted | Yes | Not support | Not support | Yes | China | Yes | Yes
| BSRF_CPU_UC3b | CPU | 2:00 | 2:00 | Ted | Yes | Yes | TK | Yes | China | Yes | Yes
| BSRF_CPU_UC3b | MCU |  | 2:00 | Ted | Yes | Yes | TK | Yes | China | Yes | Yes
| BSRF_CPU_UC3c | CPU | 2:00 | 2:00 | Ted | Yes | Yes | TK | Yes | China | Yes | Yes
| BSRF_CPU_UC3c | MCU |  | 2:00 | Ted | Yes | Yes | TK | Yes | China | Yes | Yes
Power Consumption | Power consumption - Nominal mode |  | 0:30 | 0:30 | Galen | Yes
| Power consumption - Before sleep mode |  | 0:00 | 0:00 | Galen | Yes
| Power consumption - Service Watcher mode | CDNO mode | 1:00 | 1:00 | Galen | Yes
| Power consumption - Service Watcher mode | DNO mode | 1:00 | 1:00 | Galen | Yes
| Power consumption - Inactive mode |  | 0:30 | 0:30 | Galen | Yes
Total Time |  |  |  |  | Galen | 3:00 | 0:00 | 0:00 | 0:00 | 0:00 | 0:00 | 0:00 | 0:00 | 0:00 | 0:00 | 0:00 | 0:00
[5 empty] | Ted | 7:00 | 4:00 | 0:00 | 6:00 | 0:00 | 6:00 | 13:20 | 0:00 | 0:00 | 0:00 | 0:00 | 0:00

## 北京環境
項目 | 分類 | 測項 | 階段 | 存在 | 問題 | 數量需求 | 預估單價 | 預估總價 | 幣別 | 目前狀況
1 | OA | Full | 1 | 現有 | 確認空間大約25~27平方米 (8坪) | 1 |  | 0 |  | 空間已確定，在1F，原先規定是NPI的使用空間，1F其他的空間文信都已經規劃好了
2 | 人力 | Full | 1 | 無 |  | 8 |  | 0 |  | 人員招募編制要等老闆決定
3 | OA | Full | 1 | 現有 | 工作桌椅 | 8 |  | 0
4 | OA | Full | 1 | 無 | NB | 10 | 30000 | 300000 | NT | 有IT的人員，但是電腦採購要再確認
5 | 設備 | Full | 1 | 無 | PCAN-FD | 10 | 700 | 7000 | RMB | 因為原先是手機部門，目前變更之後沒有自己的採購人員
6 | 設備 | Full | 1 | 無 | UART | 30 | 100 | 3000 | NT
7 | 設備 | Stability | 1 | 現有 | 大型的Thermal箱*1 | 1 | 20000 | 20000 | RMB | 目前有問題需找廠商維修，需拉380V的供電
8 | 設備 | Stability | 1 | 無 | 380V供電 | 1 | 10000 | 10000 | RMB
9 | 設備 | Stability | 1 | 現有 | 小型的Thermal箱*2 | 2 |  | 0 |  | 之後的使用權無法保證可以為SIT專用
10 | 設備 | Stability | 1 | 無 | Power Supply | 4 | 30000 | 120000 | NT | 目前北京數量待確認，且需要另外寫軟體控制供電時間，一台可供大約4台RTBM 若是用台北購買的設備，控制程式只要用USB載入，且一台可供大約5台RTBM
11 | OA | Stability | 1 | 無 | 3層架 | 4 | 1500 | 6000 | NT | 3套自動化
12 | OA | Stability | 1 | 無 | PC+Monitor | 18 | 30000 | 540000 | NT | 3套自動化 (5台for RTBM，1台 for Server)
13 | 設備 | Stability | 1 | 無 | WiFi Router | 6 | 1000 | 6000 | NT | 3套自動化 (各兩台)
14 | 設備 | Stability | 1 | 無 | RF Catcher v2 | 1 | 245000 | 245000 | NT | For DAB player
15 | 設備 | Stability | 1 | 無 | PCAN-FD | 15 | 700 | 10500 | RMB | 3套自動化 (各五台)
16 | 設備 | Stability | 1 | 無 | UART | 45 | 100 | 4500 | NT | 3套自動化 (FT232RL*1，CP2102*2)
17 | 設備 | Regression | 1 | 無 | WiFi Router | 1 | 1000 | 1000 | NT | KPI
18 | 設備 | Regression | 1 | 無 | Power Monitor | 1 | 1200 | 1200 | USD | PowerConsumption
19 | 設備 | Regression | 2 | 現有 | Power Supply | 1 |  |  |  | 有舊的可以使用 (For DTC)
20 | 設備 | Regression | 2 | 無 | 熱風槍 | 1 | 1000 | 1000 | NT | For DTC
21 | 設備 | Regression | 3 | 現有 | 小型的Thermal箱*1 | 1 |  | 0 |  | 之後的使用權無法保證可以為SIT專用
22 | 設備 | Regression | 3 | 無 | CMW 500 | 1 | 3000000 | 3000000 | NT | KPI
23 | 設備 | Regression | 3 | 無 | Ventus 2.0 | 1 | 4000 | 4000 | USD | For Thermal RAP
24 | 設備 | Regression | 3 | 無 | MultiFM-Modulator | 1 | 1000000 | 1000000 | NT | For Thermal RAP
25 | 設備 | Regression | 3 | 無 | Bench | 0 |  | 0 |  | For Thermal RAP
26 | 測項 | Test-KPI+Regression | 1 | [6 empty] | 24%，Power Consumption，KPI及一些Regression測項
27 | 測項 | Test-DTC | 2 | [6 empty] | 74%，DTC需要拉線
28 | 測項 | Test-KPI+RAP | 3 | [6 empty] | 2%，KPI需要用到CMW500及Thermal RAP
[8 empty] | 5226500 | NT
[8 empty] | 40500 | RMB
[8 empty] | 5200 | USD
[7 empty] | Total | 5575150 | NT
|  | 台北 |  | 北京
| OA | 優點 | 1. 台北的電腦設備可以直接從IT申請，且設定或是問題處理可以由現有的工程師直接處理 | 優點
|  | 缺點 |  | 缺點 | 1. 電腦等測試環境問題無法當地解決時，台北的人員會要多花50%以上的時間做遠端的檢查 2. 北京目前沒有多餘的電腦設備，需要重新購買及設定 (購買費用估計要 NT 50~80 萬)
| 人力 | 優點 | 1. 無論是工程師或是工讀生的任用，都比較好管理 2. 可以培養年資輕的工程師，為未來的專案做準備 | 優點 | 1. OP人力費用便宜
|  | 缺點 | 1. 台北的測試工程師或是工讀生的薪資費用可能會較北京高出一些 | 缺點 | 1. 必須要有種子教官先負責學習 2. 種子教官要能有即時處理的能力 3. 種子教官只有一位，可能會面臨因壓力離職等問題 4. OP只能針對基本且固定的測試方式作驗證，若是稍微有變化就可能無法處理 5. 測試範圍若是只能過度單純，那台北勢必也要同步安排人力做驗證
| 儀器 | 優點 | 1. 台北現有的儀器設備可和各單位共用，無須另外購買 | 優點
|  | 缺點 |  | 缺點 | 1. 許多儀器設備北京都沒有，只能選擇改由台北驗證或是北京添購及教學(購買費用估計要 NT 500 萬)

## 北京訓練SW
項目 | 階段 | 時間 (HR) | 內容
1 | 1 | 4 | Connect RTBM to PC with Control Board and VLAN setup. | 會後給先參考
2 | 1 | 2 | SW version and flashing methods (eth, fastboot)
3 | 1 | 2 | Logging with DLT, ELT
4 | 1 | 4 | FIH CAN Tool functionality and operations
5 | 1 | 2 | Demo app, grpc app
6 | 1 | 2 | IVI simulator tool
7 | 1 | 2 | Tuner
8 | 1 | 6 | WiFi settings
9 | 1 | 2 | GNSS
10 | 1 | 2 | xCall
11 | 1 | 2 | MCU, SOC
12 | 1 | 2 | LCM
13 | 1 | 8 | Stability Tool
14 | 1 | 4 | Polarion, JIRA usage | Polarion無法使用，要請富鴻網協助

## 人員需求
各專案測試需求功能及人數 |  |  |  |  | 軟體撰寫及伺服器等資料庫維護人員 | 負責Polarion系統的維護
一 |  | 二 | 三 | 四 | 手動測試人員 | 負責JIRA系統的維護
職缺名稱 | 需求人數 | 2-1 學校科系要求 | 人才來源 | 4-1 工作內容與職責 | 自動化撰寫及測試人員 | 負責內部文管資料庫系統的開發及維護
自動化撰寫及測試人員 |  | 大專以上 | 不限 | 負責自動化環境的開發 | 開發相關驗證人員 | 負責自動化程式的撰寫及維護
|  |  |  | 負責自動化項目測試 |  | 負責自動化環境的開發
|  |  |  | 負責自動化Log Tool測試 |  | 負責自動化項目測試
|  |  |  | 負責手動測試文件的撰寫及維護 |  | 負責自動化Log Tool測試
|  |  |  | 負責手動項目測試 |  | 負責手動測試文件的撰寫及維護
|  |  |  | 負責issue的debug測試 |  | 負責手動項目測試
|  |  |  | 負責新產品測試項目的設計及規劃 |  | 負責issue的debug測試
|  |  |  | 負責REQ文件的研讀 |  | 負責RD需求的測試
|  |  |  | 支援國內外路測 |  | 負責新產品測試項目的設計及規劃
手動測試人員 |  |  |  | 負責自動化項目測試 |  | 負責REQ文件的研讀
|  |  |  | 負責自動化Log Tool測試 |  | 支援國內外路測
負責手動測試文件的撰寫及維護
負責手動項目測試
負責issue的debug測試
負責RD需求的測試
負責新產品測試項目的設計及規劃
負責REQ文件的研讀
支援國內外路測

## 機械手臂
Level 1 | Level 2 | Level 3 |  |  |  | 註記 | 公司名稱
觸碰需求 | 單點 | 點壓 | 拖曳 | 滑動 |  | 基本款 | 聯絡人
| 多點 | 點壓 | 拖曳 | 放大 | 縮小 | 基本款 | 硬體資訊 | 設備型號名稱
| 移動速度 | 單指更換點選位置 |  |  |  | 基本款 |  | 操作範圍 (長*寬)
| 點壓面積 | 單指點壓面積 |  |  |  | 進階款 |  | 手指部分可分解至溫箱操作
| 點壓力道 | 單指點壓磅數 |  |  |  | 進階款
| 點指濕度 | 模擬手汗 |  |  |  | 進階款 | 軟體資訊 | 軟體教育訓練
| 點指溫度 | 模擬手溫 |  |  |  | 進階款 |  | 提供軟體參數變更
環境需求 | 設備電壓 | 屏幕電壓跳動 |  |  |  | 基本款 |  | 提供軟體API呼叫
| 觸碰範圍 | 不同大小螢幕測試 |  |  |  | 基本款
| 環境溫度 | 溫箱內測試 |  |  |  | 進階款 | 行為需求 | 單點點壓
| 環境濕度 | 溫箱內濕度 |  |  |  | 進階款 |  | 單點拖曳
結果判斷 | 反應時間 | 記錄反應時間 | [5 empty] | 單點滑動
| 功能確認 | 能確認是否有正確點選到位置 | [5 empty] | 多點點壓 (max 5)
多點拖曳 (max 5)
兩點縮小/放大 (max/min, mm)
移動速度 (mm/s)
點壓面積 (平方公釐, mm²)
點壓力道 (牛頓 N)
模擬手指濕度
模擬手指溫度
[7 empty] | 環境需求 | 適應不同的環境濕度
適應不同的環境溫度 (-40~+85 度C)
[7 empty] | 結果要求 | 記錄反應時間
確認點選位置等資訊
[7 empty] | 報價金額 | 交貨期
硬體單價
軟體 (含技術訓練及售後服務)
總金額

## 機械手臂 (2)
| 公司名稱 | FIH
| 聯絡人 | JohnnyWang
硬體資訊 | 設備型號名稱 | Transformer 1
| 操作範圍 (長*寬 mm) | 900*60 mm
| 手指部分可分解至溫箱操作 | 有
軟體資訊 | 軟體教育訓練 | 有
| 提供軟體參數變更 | 有
| 提供軟體API呼叫 | 有
行為需求 | 單點點壓 | 有
| 單點拖曳 | 有
| 單點滑動 | 有
| 多點點壓 (max 5) | 有
| 多點拖曳 (max 5) | 無
| 兩點縮小/放大 (max/min, mm) | Max 200 mm, Min10 mm
| 移動速度 (mm/s) | 150 mm/s
| 點壓面積 (平方公釐, mm²) | 200 mm²
| 點壓力道 (牛頓 N) | 100 N
| 模擬手指濕度 | 無
| 模擬手指溫度 | 無
環境需求 | 適應不同的環境濕度 | 有
| 適應不同的環境溫度 (-40~+85 度C) | 有
結果要求 | 記錄反應時間 | 有
| 確認點選位置等資訊 | 有
報價金額 | 交貨期 | 半年
| 硬體保固 | 三年
| 售後服務 | 三年
| 硬體單價 (NT報價) | 200000
| 軟體 (含技術訓練及售後服務) (NT報價) | 1000000
| 總金額 | 1200000
其他資訊 | 以下請自行填寫或是註記以上的資訊

## 自動化架設流程
準備動作 | SW更新 | 到指定的路徑下抓取版本
解壓縮檔案
執行燒錄的動作
| 確認版本有正確燒錄及版號 | 執行adb shell cat /proc/sw_version
比較燒錄的資料夾是否相同
記錄sw版本adb shell cat /proc/sw_version
記錄mcu版本adb shell cat /proc/mcu_version
記錄mcubld版本adb shell cat /proc/mcubld_version
記錄HW版本adb shell cat /proc/hw_phase
| 推入3rd party app | 到指定的資料夾下推入檔案並確認檔案有正確推入
| 寫入WiFi MAC address | 插上USB debug board
fastboot.exe oem readwifimac
adb shell reboot bootloader -f (在另一個視窗下)
依照指定的機台編號寫入指定的mac，例fastboot.exe oem writewifimac 00AABBCCDD05
| 設定車型 (DID 210B) | 在CAN tool中執行
| 清除Bub (DID DD03) | 在CAN tool中執行
| 確認(DID D405, D407)的資訊 | 在CAN tool中執行
開始測試 | 記錄Stability Tool版本 | 看在哪個資料夾執行
| 啟動ChiaPin Tool | RTBM_StabilityTool.exe
| 開啟CMD 執行Device Uptime檢查 | uptime.bat
| 開啟CMD 執行Tuner Gstreamer | tuner.bat
| 開啟iPerf | 在iperf-3.1.3-win64中執行auto-Call_DL.bat
| 開啟CMD 執行D405, D407等資料讀取 | 在dumpDID的資料夾中執行autoDump.bat
| 開啟CMD 執行memory錄製 | 在meminfo資料夾中，依照是1.x/MOD/2.2，執行get_log_hourly_eth.bat
執行ELT Tool錄製
若是ELT錄製停止，需將ELT重啟連線錄製
| 確認第一輪動作是否有正常執行 | 確認ChiaPin Log中是否有遠端電腦連線異常持續的出現，收音機是否有聲音，WiFi STA是否成功，iperf是否有資料傳輸
每日檢查 | 記錄檢查的時間 | 使用電腦的時間
| 確認uptime是否正確 | 用記錄的時間和開始測試的時間差來對uptime做比較，若是很接近表示沒有重啟
| 若是uptime有因為CBT_6導致重啟，需記錄時間及屬於哪一種的CBT_6 | 由uptime的時間推算回去在哪個資料夾可能有發生重啟，然後檢查mcu, RTBM_DLT log是否有CBT_6的資訊
| 記錄到當下總執行次數 | 算有幾個資料夾，然後減一 (因為最新的一筆還未完成)
| 記錄是否有AEE_EXP或NEE的產生，並將有產生的項目搬到指定的資料夾下(含裝置編號及發生時間等) | 到Log資料夾下搜尋是否有aee_exp或是nee的資料夾產生，有的話在Log資料夾下建立一個aee_exp的資料夾 在aee_exp資料夾中建立20xxxxxx_#裝置編號_事件x的資料夾，並將產生的事件搬到相對應的資料夾
| 若是有NE的項目必須解開指定的內容 | 用RD指定的tool去解開該資訊
| 若是有其他的AEE_EXP必須解開內容 | 用RD指定的tool去解開該資訊
| 開啟Log中ChiaPin Tool log | 20xxxxxx_xxxxxx.log
| 檢查ChiaPin的Tool Log中[ERROR][testbody] [ERROR]所列出的各項問題，分類並記錄各次的時間及統計次數 | 分類並記錄各次的時間及統計次數
| 檢查ChiaPin的Tool Log中{"BUB_NUM_CHARGE_CYCLE":的顯示，並確認次數增加是否有異常 | 確認數據是否有依序增加，若是數據已經不再增加，可是後來又有增加就表示異常
| 檢查ChiaPin的Tool Log中uptime是否每次都有增加，若是有減少，要把每次相對應的時間點找出 | 若是有減少，要把每次相對應的時間點找出，確認若不是CBT_6的問題，就要建立Reboot的資料夾，並在資料夾中建立20xxxxxx_#裝置編號_事件x的資料夾，並將產生的事件搬到相對應的資料夾